## Document Overview
Doc. # |  | Document | Description/Purpose of Data Program | Comments | Data Year | Data Location | Geographical Representativeness | Data Quality
1 | AGA | Gas Facts, 2007, A Statistical Record of the Gas Industry with 2006 Data. | Contains detailed statistics for 2006 and summary statistics for prior years for the gas utility industry (natural gas distribution and transmission). Also constatins relevant data on the gas producing segment of the industry. | Contains pipeline mileage data for plastic mains. See Gas Facts tab. | 2006 | United States
2 | AGA | Greenhouse Gas Emission Estimation Methodologies, Procedures and Guidelines for the Natural Gas Distribution Sector | Detailed compilation of select methods for estimating CO2, CH4 and N2O emissions from combustion and non-combustion sources for the natural gas industry distribution sector. Designed as a detailed reference for developing GHG inventories. | Contains Tier 3 emission factors for residential customer meters, plastic mains and plastic services. All Efs derived from GRI/EPA Study. Does not contain information of interest about the meters or pipelines. See AGA GHG Guidelines tab. | 1996-2005 | United States |  | Uncertainty in 100-year GWP (based on IPCC, 2001) is + 35%.
3 | API | Fugitive Hydrocarbon Emissions for Oil and Gas Production Operations | This report contains new emission factors for light crude productions sites, heavy crude production sites, gas production sites, and Gulf of Mexico (Gulf) offshore petroleum operations that supersede those published by API in "Fugitive Hydrocarbon Emissions from Petroleum Production Operations, Volumes I and II, " (1980). This report also contains emission correlation equations that can be used to calculate fugitive emissions from individual instrument screening values (ISV) obtained with portable hydrocarbon monitoring instruments at all types of petroleum production facilities. Data were collected from 184, 035 components at 20 different sites. | Contains emission factors for fugitive components for light crude productions sites, heavy crude production sites, gas production sites, and Gulf of Mexico (Gulf) offshore petroleum operations. Does not contain emission factors or activity data of interest for production operations. | 1990-1993 | CA, TX, NM, LA, WY
4 | Australian Government, Department of Climate Change | Australian Methodology for the Estimation of Greenhouse Gas Emissions and Sinks 2006: Energy_Fugitive Fuel Emissions | Presents the Australian methodology to estimate greenhouse gas emissions and sinks for emissions from industrial processes. This document contains the methods and emission factors used by Australia to estimate annual fugitive emissions of greenhouse gases from activities associates with fuel production, transmission, storage and distribution. | Emission factors sourced from the E and P Forum (1994). See Australia, 2006 tab. | 1994 | Worldwide: E & P operators.
5 | Australian Government, Department of Climate Change | Australian Methodology for the Estimation of Greenhouse Gas Emissions and Sinks 2006: Energy_Stationary Sources | Presents the Australian methodology to estimate greenhouse gas emissions and sinks for emissions from industrial processes. This document contains the methods and emission factors used by Australia to estimate annual greenhouse gas emissions from stationary sources within the energy sector. The focus of the workbook is on the emissions of CO2, CH4, N2O, NOx, CO, and NMVOCs from purposeful combustion of fuels to provide energy. | No emission factors or specific data of interest to the study. | 2006 | Australia energy sector.
6 | Australian Government, Department of Climate Change | Australia National Greenhouse Accounts (NGA) Factors | Default emission factors estimated by the Department of Climate Change using the Australian Greenhouse Emissions Information System (AGEIS). The emission factors reported in this publication replace those listed in the AGO Factors and Methods Workbook, released in December 2006. | No emission factors or specific data of interest to the study. |  | Australia
7 | CARB | http://www.arb.ca.gov/cc/inventory/doc/doc_index.php
8 | CCAR | CCAR General Reporting Protocol | Provides guidance for businesses, government agencies, and non-profit organizations to participate in the California Climate Action Registry. The protocol provides the principles, approach, methodology, and procedures reuired for participation in CCAR, a voluntary GHG registry. | No emission factors or specific data of interest to the study. | 2008 | U.S. | Not specific to oil and gas sector.
9 | CEC | Evaluation of Oil and Gas Sector Greenhouse Gas Emissions Estimation and Reporting | Provides a comparison of CCAR's Genreal Reporting Certification Protocols to IPIECA's Petroleum Industry Guidelines for Reporting GHG Emissions and API's Compendium of GHG Emissions Estimation Methodologies for the Oil and Gas Industry. Cites the EPA Natural Gas STAR Lessons Learned studies. | Contains plastic pipeline comparison similar to that in the Plastic Pipeline EFs by Year tab. See Evaluation of Oil and Gas tab.
10 | CEC | Research Roadmap for Greenhouse Gas Inventory Methods | Roadmap includes nine priority areas of research to imrpove California's greenhouse gas inventory: (1) agricultural soils nitrous oxide (N2O), (2) landfill methane (CH4), (3) high-global warming potential gases, (4) enteric femrnetation CH4, (5) secondary pollutants, (6) manure management CH4 and N2O, (7) inverse methods, (8) wastewater CH4 and N2O, and (9) mobile N2O. The suggested research includes better evaluations and characterizations of existing data; collecting new data; and developing improved processes, methods, models and inventories. | Conatins emission factors for production wells, transmission compressor stations, and plastic distribution pipeline and services. See Research Roadmap tab.
11 | CAPP | A National Inventory of Greenhouse Gas, Criteria Air Contaminant and Hydrogen Sulphide Emissions by the Upstream Oil and Gas Industry, Vols.1-5 | Intended to present a detailed invetory of GHG emissions from the upstream oil and gas sector in Canada along with explanations of the methodologies and data sources used. | No emission factors or specific data of interest to the study. | 2004 | Canada
12 | Mark A. Delicchi, Istitute of Transportation Studies | A Lifecycle Emissions Model (LEM) | This report documents changes to the methofd and data in a recently revised version of the greenhouse gas emissions model eriginally documented in Emission of Greenhouse Gas from the Use of Transportation Fuels and Electricity. | Report cites mobile source and electrcity emisdion factors from AP-42 and other EPA sources. No emission factors of specific data of interest to the study.
13 | Environment Canada | National Inventory Report: Greenhouse Gas Sources and Sinks in Canada | Greenhouse gas inventory reports from 1990-2005. | No emission factors or specific data of interest to the study. | 1990-2005 | Canada
14 | EEA | Annual European Community Greenhouse Gas Inventory 1990-2005 and Inventory Report 2007 | Greenhouse gas inventory reports from 1990-2005. | No emission factors or specific data of interest to the study. | 1990-2006 | Europe
15 | EPA, Gas STAR, Multiple Authors | Cost Effective Methane Emissions Reductions for Small and Midsize Natural Gas Producers | Providesw information on methane emission reduction options developed by operators and promoted by the Gas STAR Program for small and midsize producers. Provides information and tools to assist independent producers in determining the most profitable gas emissions savings for their operations. | No emission factors or specific data of interest to the study.
16 | IPCC | 2006 IPCC Guidelines for National Greenhouse Gas Inventories, Volume 2, Chapter 4: Fugitive Emissions | Provides guidelines for completing GHG Emission Inventories. Volume 2 is dedicated to fugitive emissions. | Contains well servicing and testing emission factors. See IPCC Guidelines tab.
17 | IPCC | IPCC Emission Factor Database http://www.ipcc-nggip.iges.or.jp/EFDB/find_ef_main.php | Searchable database. Can specify methane, industry parameters. Some output sites cover U.S. only. Gives source of data and comments from data provider. Data very limited as to emission sources. Can download results to excel. | No emission factors or specific data of interest to the study. |  | Worldwide
18 | OGP | Environmental Performance in the E&P Industry 2006 Data | This report summarizes information on exploration and production activities carried out by International Association of Oil and Gas Producers (OGP) member companies in 2006. Broad categories of information summarized by world regions. Includes gaseous, aqueous, drilling fluids and spills. | No emission factors or specific data of interest to the study. | 2006 | Worldwide
19 | OGP | Flaring and Venting in the Oil & Gas Exploration and Production Industry | Provides non-technical information about the reasons gas if flared or vented. Explains what flaring and venting are, why they occur, their links with the safety of workforces and local populations and relevant environmental impacts. Also describes varied steps being taken within the industry to reduce flaring and venting emissions. | No emission factors or specific data of interest to the study. | 2000 | Worldwide
20 | IPIECA, OGP, API | Petroleum Industry Guidelines for Reporting Greenhouse Gas Emissions | The document provides guidelines on how to account for and report petroleum industry GHG emissions. | No emission factors or specific data of interest to the study. | 2003 | Worldwide
21 | INGAA | Activities to Reduce Greenhouse Gas Emissions from Natural Gas | This study examines CH4 emissions produced by the U.S. natural gas industry and how to minimize future CH4 emissions as the annual U.S. market for natural gas expands from its current 22 Tcf level to 30 Tcf by 2020. | Contains activity data and emission factors for processing, distribution and transmission/storage. See INGAA Activities to Reduce tab. | 2000 | United States
22 | INGAA | Greenhouse Gas Emission Estimation Guidelines for Natural Gas Transmission and Storage, Volume 1: GHG Emission Estimation Methodologies and Procedures | This document provides background on the technical elements associated with completing the GHG estimates and emission factors and estimation methods for the primary source types that may be encountered in the natural gas transmission and storage sector of the natural gas industry. This document also has fugitive emission calculations. | Contains Transmission and Storage Methane Emission Factors for Pneumatic Actuators and Controllers, including Continuous Bleed emission factors. See GHG Transmission and Storage tab. | 2005 | United States
23 | INGAA/API/AGA | INGAA/API/AGA Natural Gas Systems GHG Emission Factor Comparison & Improvement Collaborative Report - Status Report: Task 2 - Emission Factor Comparison | Identifies the following; current published GHG factors for natural gas systems, the emission estimate approaches that can most benefit from improved methodology, data gaps for natural gas systems, and the reliance of published emission factors on data fr | Contains emission factors for several type of components and other areas of the gas/natural gas system. Several tabs for components, plants, stations, pipelines, platforms, and wells. | 2005-2006 | Worldwide
24 | Methane to Markets Partnership | Methane to Markets | This is web-based international initiative that advances cost-effective, near-term methane recovery and use as a clean energy source. The Partnership acts as a mechanism to bring together interested parties from governments and the private sector to faci | This report does not contain any emission factors. | 2007-2008 | Worldwide
25 | Robinson, D.R. (ICF), Fernandez, R. (EPA), Kantamaneni, R.K. (ICF) | Methane Emissions Mitigation Options in the Global Oil and Natural Gas Industries | Examines the most economic means of reducing emissions of methane associated with natural gas in several countries with large or rapidly growing natural gas or oil industries. The report discusses the sources of methane emissions from natural gas and oil industry sectors, methane emissions reported for selected countries, division of those emission between industry sectors, applicable emissions reduction practices and technologies, and abatemnet opportunities for each country based on a breakeven natural gas values and cost per tonne of carbon dioxide equivalent. | This report does not contain any emission factors. |  | Worldwide
26 | EEA (European Environment Agency) | EMEP/CORINAIR Emission Enventory Guidebook - 2007 | Provides a comprehensive guide to state-of-the-art atmospheric emissions inventory methodology. This 2007 update includes revised chapters on road transport and gasoline evaporation, together with a new foreword, introduction and glossary section. | Summary of Average Emission Factors for Uncontrolled Fugitive VOC Emissions of compressor seals. See EMEP CORINAIR Guidebook tab for emission factors. | 1993-2007 | Worldwide
27 | DOE/EIA | Emissions of Greenhouse Gases in the United States 2006 | Presents the Energy Information Administration's latest estimates (from 2006) of emissions for carbon dioxide, methane, nitrous oxide, and other greenhouse gases. No specific information about production, processing, transmission and storage or distribution. | This report does not contain any emission factors. | 2006 | United States
28 | Energy Information Administration, (EIA) US DOE | Monthly Energy Review, August 2008 | Included are statistics on total energy production, consumption, and trade; energy prices,; overviews of petroluem, natural gas, coal, electricity, nuclear energy, renewable energy, and international petroleum; and data unit conversions. | This report does not contain any emission factors. | 1973-2008 | United States
29 | EIA Office of Oil and Gas, US DOE | Natural Gas Annual | This issue contains information on the supply and disposition of natural gas from 2002-2006 for each State and annual historical data are presented at national level. | This report does not contain any emission factors. | 2002-2006 | United States
30 | EIA Office of Oil and Gas, US DOE | Natural Gas Monthly | This issue contains State and national-level estimates of natural gas volume and price data through June 2008 and electric power volumes and prices through March 2008. | This report does not contain any emission factors. | 2005-2008 | United States
31 | Office of Policy and International Affairs, US DOE | Technical Guidelines Voluntary Reporting of Greenhouse Gases (1605(b)) Program | Provides general guidelines to establish the procedures and requirements for filing involuntary reports and technical guidelines of greenhouse gases. Where it lists the emission inventories of greenhouse gases from several sources in the US (i.e. industrial, geological, agricultural, and forestry). This report also provides draft technical guidelines and explanatory materials that are directly relevant to the emission reductions guidelines for greenhouse gases. | Fugitive emissions from transport and processing. See tab Tech. Guidelines Vol. Report. | 1986-2007 | United States
32 | MMS (US Department of the Interior, Minerals Management Service, Gulf of Mexico OCS Region) / Eastern Research Group, Inc. | Year 2005 Gulfwide Emission Inventory Study | 2005 emissions inventory of greenhouse gases from gulfwide offshore sources. Includes both platform & non-platform production sources. Detailed information on emission factors and equations for individual activities, as well as much information about the database structure,but the data are summarized for the entire study. No site-specific data provided. Access to the original database could be valuable. | No emission factors or specific data of interest to the study. | 2005 | Gulf of Mexico - Outer Continental Shelf
33 | PHMSA - Pipeline and Hazardous Materials Safety Administration | Pipeline Statistics | Searchable database of pipeline statistics that includes average and summary statistics for distribution and transmission annual mileage, liquid accidents, natural gas incidents for distribution and transmission operators, and liquid pipeline operator tot | No emission factors or specific data of interest to the study. | 1984-2008 | United States
34 | EPA | Inventory of U.S. Greenhouse Gas Emissions and Sinks: 1990-2005 | Emissions inventory of greenhouse gases and sinks in 2005. Report also shows trends from 1990-2005. Same as document below, but 1 year less data. | No emission factors or specific data of interest to the study. | 1990-2005 | United States
35 | EPA | Inventory of U.S. Greenhouse Gas Emissions and Sinks: 1990-2006 | Emissions inventory of greenhouse gases and sinks in 2006. Report also shows trends from 1990-2006. Includes industry emissions data by segment by year, but does not break down by emission source. Includes discussion of uncertainty and QA/QC. | No emission factors or specific data of interest to the study. | 1990-2006 | United States
36 | EPA | Natural Gas STAR Resources http://www.epa.gov/gasstar/ | The Natural Gas STAR Program is voluntary partnership hosted by the EPA that was started in 1993. The program encourages oil and natural gas companies—both domestically and abroad—to adopt cost-effective technologies and practices that improve operational efficiency and reduce CH4 emissions. The program has developed documents that present Partner programs that have implemented CH4 emission reductions. | Several papers of interest including discussions on pneumatic devices, well unloading, well completions, compressor seals, and well blowdowns. See below for more details. | See below. | See below.
36A | EPA | Gas STAR Lessons Learned paper, "Options for Reducing Methane Emissions from Pneumatic Devices in the Natural Gas Industry", http://www.epa.gov/gasstar/documents/ll_pneumatics.pdf | Discusses low bleed vs. high bleed devices, options for reducing pneumatic device emissions, and provides manufacturer's and field data bleed rates for specific pneumatic devices by model type. | Table in Appendix A of the document has the manufacturer and field device bleed rates. | Paper issued July 2003 | Not specified
36B | EPA | Gas STAR PRO fact sheet, "Gas Well Unloading Time Optimization", http://www.epa.gov/gasstar/documents/unloading_time508.pdf | Discusses a Partner's experience with reducing well unloading emissions by optimizing the well unloading time. | No specific emission factors; reports that a Partner (BP) reduced CH4 emissions by 94 MMcf/yr for 800 wells in 2 fields by optimizing the well unloading time. | Paper issued October 2004 | Not specified
36C | EPA | Gas STAR Lessons Learned paper, "Replacing Wet Seals with Dry Seals in Centrifugal Compressors", http://www.epa.gov/gasstar/documents/ll_wetseals.pdf | Discusses fugitive emissions from wet and dry seals on centrifugal compressors, as well as vented vs. fugitive emissions from wet seals. | Paper provides the following CH4 emission rates from centrifugal compressor seals: 40-200 scfm from wet seals (includes venting) and up to 6 scfm from dry seals (the paper also provides a range of 0.5-3 scfm from dry seals). | Paper issued November 2003 | Not specified
36D | EPA | Gas STAR lessons learned paper, "Directed Inspection and Maintenance at Compressor Stations", http://www.epa.gov/gasstar/documents/ll_dimcompstat.pdf | Presents reciprocating rod packing fugitive emissions data as well as centrifugal dry and wet seal emission factors taken from a study by Indaco. | Presents the following natural gas emission factors: 865,000 scf/yr-comp. from recip. packing seal - running, 1,266,000 scf/yr-comp. from recip. packing seal - idle, 62,700 scf/yr-comp. for dry centrifugal seal, and 278,000 scf/yr-comp for wet centrifugal seal. | Paper issued Oct. 2003; Indaco study from 1999 | Not specified
36E | EPA | Gas STAR presentation, "Methane Savings from Compressors", http://www.epa.gov/gasstar/documents/04_methane_savings_from_compressors.pdf | Discusses CH4 emissions from reciprocating compressor rod packing. | Presents several different emission factors from different types of rod packing (e.g., bronze, bronze/steel, bronze/teflon, teflon, running, idle/pressurized). | Presented 9/13/07 | Not specified
36F | EPA | Gas STAR presentation, "Methane Savings from Compressors", http://www.epa.gov/gasstar/documents/robinson2.pdf | Discusses CH4 emissions from reciprocating compressor rod packing and centrifugal compressor seals (wet and dry). | Presents several different emission factors from different types of rod packing (e.g., bronze, bronze/steel, bronze/teflon, teflon, running, idle/pressurized) and centrifugal seals (wet and dry). | Presented 6/8/06 | Not specified
36G | EPA | Gas STAR Lessons Learned paper" Reducing Methane Emissions from Compressor Rod Packing Systems", http://www.epa.gov/gasstar/documents/ll_rodpack.pdf | Discusses CH4 emissions from reciprocating compressor rod packing systems. | States a new packing system may lose approximately 11-12 scfh. Presents data from one Gas STAR Partner of 900 scfh from one compressor rod. | Paper issued July 2003 | Not specified
36H | EPA | Gas STAR PRO fact sheet, "Green Completions", http://www.epa.gov/gasstar/documents/greencompletions.pdf | Discusses how "green completions" can be used to reduce well completion emissions. | Presents data from a Partner on reductions achieved with green completions (7,410,000 scf/yr gas reduced for 63 wells, for a reduction of 70%). | Paper issued September 2004 | Not specified
36I | EPA | Gas STAR presentation, "Reducing Methane Emissions During Completion Operations", http://epa.gov/gasstar/documents/workshops/glenwood-2007/04_recs.pdf | Discusses "green completions" in general and Williams experience with green completions at their Piceance Basin Operations. | Presents emissions data for green completions at Williams' Piceance Basin Operations. | 2002-2006 | Colorado
36J | EPA | Gas STAR presentation, "Reduced Emission Completions in DJ Basin and Natural Buttes", http://epa.gov/gasstar/documents/workshops/2008-tech-transfer/rocksprings5.pdf | Discusses Anadarko Petroleum Corporations' experience with green completions at their DJ Basin and Natural Buttes fields. | Presents emissions data for green completions at Anadarko Petroleum Corporations' DJ Basin and Natural Buttes fields. | 1998-2008 | Utah and Colorado
36K | EPA | Gas STAR presentation, "Reduced Emission Completions (Green Completions), http://www.epa.gov/gasstar/documents/green_c.pdf | Discusses how "green completions" can be used to reduce well completion emissions and experience by BP and Weatherford Durango with green completions. | Presents national estimates for well completion emissions estimates (before and after green completions are implemented). Reports that Partners have achieved gas recovery of 2%-89%, with an average of 53% recovery with green completions. Presents emission reduction data from BP and Weatherford Durango for green completions. | Presented 10/26/05 | Not specified
36L | EPA | Gas STAR Lessons Learned paper, "Installing Plunger Lift Systems in Gas Wells", http://www.epa.gov/gasstar/documents/ll_plungerlift.pdf | Discusses how plunger lift systems can be used to increase production and reduce well blowdowns. | Presents well blowdown emissions for both pre- and post-plunger lift systems used at Mobil Oil's Big Piney Field in Wyoming (presents data for 19 wells). | 1995-1997 | Wyoming
36M | EPA | Gas STAR PRO fact sheet, "Install Velocity Tubing Strings", http://www.epa.gov/gasstar/documents/installvelocitytubingstrings.pdf | Discusses how well blowdowns can be reduced by installing velocity tubing strings. | Reports how a Partner (TotalFinaElf) reduced CH4 emissions by 4,680,000 scf/yr by eliminating well blowdowns by installing velocity tubing strings. | Paper issued September 2004 | Not specified
36N | EPA | Gas STAR PRO fact sheet, "Use Foaming Agents", http://www.epa.gov/gasstar/documents/usefoamingagents.pdf | Discusses how well blowdowns can be reduced by injecting foaming agents into the casing/tubing annulus. | Reports how a Partner (Texaco) reduced CH4 emissions by 2,520,000 scf/yr from 1 well by reducing the frequency of well blowdowns using foaming agents. | Paper issued September 2004 | Not specified
36O | EPA | Gas STAR PRO fact sheet, "Gas Well 'Smart' Automation System", http://www.epa.gov/gasstar/documents/smart_automation.pdf | Discusses how well blowdowns can be reduced by using "Smart" automation systems. | Reports how a Partner (BP) reduced emissions by 2.3 Bscf/yr on more than 2200 wells in New Mexico's San Juan Basin by using "Smart" automation systems. | Paper issued May 2004 | New Mexico
37 | CAPP | CAPP. CH4 and VOC Emission from the Canadian Upstream Oil and Gas Industry, Volume 1. Organic and Common-Pollutant Emissions by the Canadian Upstream Oil and Gas Industry. | This report gives a detailed assessment of methane, nonmethane volatile organic compounds (VOC), carbon dioxide, nitrous oxide, hydrogen sulphide, carbon monoxide, and oxides of nitrogen emitted by the upstream oil and gas industry in Canada. This inventory represents an update to previous inventory work by CAPP for the reference year 1989. | Presents well servicing emission factors by Canadian province/territory. See CAPP tab. | 1995 | Canada
38 | CAPP | CAPP. A Detailed Invnetory of CH4 and VOC Emission from the Canadian Upstream Oil and Gas Industry, Volume 2. Development of the Inventory. | This volume of the report presents specific weaknesses and data deficiences identified in the original inventory. It also documents the methodologies and procedures used to estimate and speciate the emissions. | States well counts for well types by Canadian province/territory and the emission factors for compressor seals. Also this report contains the equipment schedules for wells, M&R stations, and reciprocating and centrifugal compressors. See CAPP tab. | 1995 | Canada
39 | CPA | CPA. A Detailed Inventory of CH4 and VOC Emissions From Upsteram Oil and Gas Operations in Alberta. Volume 1. Overview of the Emission Data. | A detailed inventory has been prepared of methane and volatile organic compound emissions by the upstream oil and gas industry in Alberta. This volume presents an overview of the compiled emission data. | Since the 1995 CAPP inventory represents an update to this inventory for the reference year 1989, no new data was presented. | 1989 | Canada
40 | CPA | CPA. A Detailed Inventory of CH4 and VOC Emissions From Upsteram Oil and Gas Operations in Alberta. Volume 2. Development of the Inventory. | This volume of the report also describes the methodologies that were used and specific difficulties that were incountered. In addition, the information sources, quality of data, all calculation procedures, assumptions and approximations that are used for the developed inventory of methane and VOC emissions from upstream oil and gas operations in Alberta. | Since the 1995 CAPP inventory represents an update to this inventory for the reference year 1989, no new data was presented. | 1989 | Canada
41 | CPA | CPA. A Detailed Inventory of CH4 and VOC Emissions From Upsteram Oil and Gas Operations in Alberta. Volume 3. Results of the Field Validation Program. | A limited field program was conducted to help improve/substantiate the results oof the current emissions inventory. The work focused on three key areas of uncertainty: equipment leaks, venting of fuel gas by gas-operated instruments, and storage losses at production facilities. Complete details of the program and a discussion of the results are provided. | The screening program presents data on compressor seals. See the CPA tab. Data contained in this tab is additional data to Alberta data found in the CAPP tab. | 1989 | Canada
42 | PSI | Annual Methane Emission Estimate of the Natural Gas Systems in the United States Phase 2 | The objectives of this study are to estimate methane emissions from certain types of natural gas systems which were identified as the possible major contributors to the overall emissions in the US, to develop approaches for making the estimates and to identify "categories" of situations that may need to be considered for the purpose of estimating total emissions. | Normal operations, routine maintenance, and system upsets are presented for stations, compressors, pneumatic devices, wells, and separators in tab PSI. | Paper issued September 1990 | United States
43 | NRW | Greenshouse Gas Emission from the Russian Natural Gas Export Pipeline System | This study investigates all GHG emissions from production, processing and transmission of natural gas exported from Russai to Western Europe. | Includes emission factors for Russian pipelines. See NRW tab. | 2003 | Russia
44 | PRCI, GRI, EPA | Cost Effective Leak Mitigation at Natural Gas Transmission Compressor Stations | This report describes a study by PRCI, GRI, and EPA to determine the most cost effective ways to mitigate leaks at natural gas compressor stations. The study started in September of 1995 and lasted thorugh the end of 1997. Measurements were taken at 13 compressor stations. | Provides various compressor station data emission factors. See Cost_Leak Mitigation tab. | 1995-1997 | United States
45 | GTI | Identification and Evaluation of Oppurtunities to Reduce Methane Losses at Four Gas Processing Plants | This report presents results from a directed inspection and maintenance (DI&M) measurement program conducted at four different gas-processing plants for reducing natural gas losses and methane emissions due to fugitive equipment leaks and avoidable process inefficiencies or wastage. | Provides component counts and emission factors base don test data. See EPA Phase I tab. | 2000 | United States
46 | EPA | Cost-Effective Directed Inspection and Maintenance Control Opportunities at Five Gas Processing Plants and Upstream Gathering Compressor Stations and Well Sites | Presents cost effective opportunitis to reduce natural gas losses based on a directed inspection and maintenance (DI&M) measurement program conducted at 5 natural gas processing plants in the U.S. | Provides component counts and emission factors for compressor stations. See EPA Phase II tab. | 2000 | United States
Note on C4: Hardcopy only.
Note on C24: Multiple documents in P:\Api GHG\EPA Study.
Note on C53: Hardcopy only.
Note on C54: Hardcopy only.
Note on C55: Hardcopy only.
Note on C56: Hardcopy only.
Note on C57: Hardcopy only.

## Characteristics of Interest
PRODUCTION
Characteristic of Interest | Well Clean Ups | Well Workovers | Completion Flaring | Pipeline Leaks
Description of activity/event that results in emissions
Frequency of activity/event
Type of emission control mechanisms and frequency or circumstances for use
Applicable well characteristics (depth, pressure, etc.)
Information on the number of wells with different characteristics
CH4 content of the gas stream
Characteristics of the flare
Description of the circumstances that result in flaring versus venting or other control mechanism
Duration of flare
Frequency of flaring
Volume flared
Characteristics of the flared stream (composition, flow rate, presence of liquids, etc.)
Pipeline Material
Pipeline length, interior diameter, pressure, age
Description of pipeline corrosion control
CH4 content of the gas stream
Method of leak detection
Description of leak
Leak volume or leak rate and duration of leak
Soil characteristics
PROCESSING
Characteristic of Interest | Reciprocating Compressors (fugitive) | Centrifugal Compressors (fugitive)
Manufacturer and model
Compressor characteristics (size, rod and seal types)
Operating conditions (pressure)
Idle conditions
Type and count of fugitive components
Maintenance practices
CH4 content of gas stream
TRANSMISSION AND STORAGE
Characteristic of Interest | Reciprocating Compressors (fugitive) | Centrifugal Compressors (fugitive) Includes compressors associated with transmission and storage | Pneumatic Devices (Vent) | Meter and Regulating Stations
Manufacturer and model
Compressor characteristics (size, rod and seal types)
Operating conditions (pressure)
Idle conditions
Type and count of fugitive components
Maintenance practices
CH4 content of gas stream
Device manufacturer and model
Emission characteristics (continuous bleed, intermittent bleen, no-bleed)
Device service
Device age
Device operating characteristics (gas pressure, gas temperature)
Gas usage rate (note whether this is actual or manufacturer value)
Maintenance practices
CH4 content of gas stream
Station service
Station description
Operating pressure, temperature, and gas CH4 content
Location (vault or above ground)
Equipment at station
Type and count of fugitive components for associated equipment
Maintenance practices
DISTRIBUTION
Characteristic of Interest | Residential Customer Meters | Mains - plastic | Services - plastic
Meter manufacturer, model and size
Meter age
Operating pressure, temperature and gas CH4 content
Location (indoor versus outdoor)
Maintenance practices
Plastic material type
Pipeline length, interior diameter, pressure, age
Description of pipeline leak control
CH4 content of gas stream
Method of leak detection
Description of leak
Leak volume or leak rate and duration of leak
Soil characteristics

## NRW
Greenshouse Gas Emission from the Russian Natural Gas Export Pipeline System
Characteristics fo the Gazprom gas Network and the Export Corridors
|  | Gazprom* | Export Corridors** |  | Corridors Total
Inidcator | Unit | Long Distane Transport System | Central | Northern | in % of Gazprom
Pipeline Length | km | 153000 | 22000 | 12000 | 22%
Length of corridor | km |  | 3376 | 3075
Compressor Stations | number | 324 | 30 | 23 | 16%
Machines | number | 4047 | 930 | 634 | 39%
Installed Power | MW | 41066 | 14544 | 5442 | 49%
Gas transportation capacity | thousand bn m3*km/a | 1574 | 541 | 347 | 46%
Gas production (Gazprom total) | bn m3/a | 560
Gas export volume (central europe) | bn m3/a | 126 | 58 | 54 | 89%
* Source: V.V Dedeschko (OAO Gazprom), 2001
** Source: calculation Wuppertal Institue according to internal data of Gazprom/VNIIGaz, 2004
Selected Station and Surveyed compressor and pipeline sections of the 2003 measurement campaign, with the ages of the plant
|  |  | Machine/Compressor |  | Pipeline - inspection/measurement
Regional Branch | Station | Shops Measured | Power | Year of Commissioning | Built in | Overflight | Intersection valves
Mostrangaz | Davidovskaja | 1 (electric) | 7 x 12,5 MW | 1985 | 1983-1988 | 300 km | 1
| Kursk | 1 (gas) | 3 x 22,2 MW | 1985 | 1983-1988 | 300 km | 4
Severgazprom | Uchta | 1 (gas) | 6 x 10,0 MW | 1982 | 1969-1977 | 1200 km | 6
|  |  | 2 x 16,0 MW | 2001
| Njukzeniza | 3 (gas) | 5 x 6,0 MW | 1986 | 1969-1981 | 580 km | 8
|  |  | 13 x 10,0 MW | 1977-1988
|  |  | 2 x 16,0 MW | 2001
Tjumentransgaz | Kazym | 2 (gas) | 6 x 6,0 MW | 1972 | 1971-1977 | - | 6
|  |  | 6 x 10,0 MW | 1977
Total | 5 Stations | 8 Shops | 50 Machines (534 MW) |  |  | 2380 km | 25
Typical emission factors for operations-related discharges from compressor stations and long distance pipelines and for breakdown-realted gas losses
| Unit | Mean Value1)
Long distance pipelines
Maintenance and repairs | m3 CH4/km*a | 3.75
Breakdowns | m3 CH4/km*a kg CO2/km*a | 284 782
Compressor Stations
Startup/shutdown emissions | m3 CH4/compressor*a | 15,4002)
Shop venting | m3 CH4/shop*a | 105000
filter cleaning | m3 CH4/shop*a | 44359
1) Specific emission factors based on this with ranges were used for the calculation
2) Detailed data were used for each machine type for all shops in the northern and central corridors; the emissions range from approx 200 to 3,900 m3 per startup/shutdown cycle depending on type
Source: Own calculations based on VNIIGaz/Gazprom 2004; Zittel 1997; Kaesler/Ramm/Jansen 1997; Ramm 1997, Ruhrgas 1998; surveys by WI in 2003 at 5 compressor stations operated by Gazprom
Result of the Monte-Carlo analyses of CH4 emission factors of the measured plant sections and plant items at compressor stations and pipelines
95% Condfidence Interval
System section | Reference Unit | Mean value *) | from | to
Plant item |  | ----------------m3 per year-----------------
Compressor stations
Gas cooling and filters
Vents | Shop | 7468 | 5894 | 982
Fittings | Shop | 860 | 633 | 1146
Combustino, startup and pulse gas treatment | Gas-operated shop | 145270 | 51324 | 420413
Compressors
Vents (excl. central vent) | Compressor | 437150 | 142963 | 1499602
Fittings | Compressor | 2434 | 2059 | 2952
Central vent (compressor running) | Compressor | 6302 | 2552 | 16134
Central vent (compressor off) | Compressor | 9396 | 8323 | 10491
Seal oil system | Compressor | 27693 | 13101 | 68885
Pipelines (valve nodes)
Vents | Pipeline intersection | 43310 | 27074 | 77829
Fittings | Pipeline intersection | 3535 | 2455 | 5711
*) Arithmetic mean of 10,000 Monte-Carlo simulations; because the probability distribution are not symmetrical, the arithmetic mean is not the mean value of the lower and upper limits of the confidence intervals
Source: Measurement campaign 2003, own calculations, Wuppertal Institute 2004
Greenhouse gas emissions from the export corridors (2003)
GHG Emissions by plant section/mode | Million t CO2 equivalent | Share
CO2
Turbine exhaust | 37.27 | 63%
Power supply (for electric drives) | 3.03 | 5.1%
Breakdowns (ignited) | 0.03 | 0.1%
Total CO2 | 40.33 | 68.2%
N2O (turbines and power generation) | 0.58 | 1%
CH4
Leaks from fittings and vents | 12.42 | 21%
Leaks from compressors | 11.07 | 18.7%
Other leaks from compressor stations | 0.04 | 0.1%
Leaks from pipelines | 1.31 | 2.2%
operational (measured) | 1.32 | 2.2%
Fuel gas, startup gas and pulse gas | 0.57 | 0.9%
Seal oil systems (shaft seals) | 0.75 | 1.3%
operational (calculated) | 3.48 | 5.9%
Compressor startup/shutdown | 0.37 | 0.6%
Methane in turbine waste gas | 0.09 | 0.2%
Maintenance/repairs to stations (incl.
the venting of fittings and pipeline pigging) | 1.05 | 1.8%
Maintenance/repairs to pipelines | 1.98 | 3.3%
CH4 from breakdowns | 0.15 | 0.3%
CH4 from underground storage (pro rata) | 0.36 | 0.6%
CH4 from power supply | 0.48 | 0.8%
Total CH4 | 18.21 | 30.8%
Total of greenhouse gas emissions overall | 59.12 | 100%
Source: Own calculations, Wuppertal Institute 2004.

## Cost_Leak Mitigation
Cost Effective Leak Mitigation at Natural Gas Transmission Compressor Stations
Description of Sties Surveyed
Site | Region | Year Built | Desciption | Initial Survey Date
Site 1 | South Central - US | 1950 | 13 reciprocating compressors | 8/96
Site 2 | South East - US | 1967 | 15 reciprocatin compressors | 5/97
Site 3 | South Central - US | 1962 | 4 reciprocatin compressors | 4/97
Site 4 | South West - US | 1967 | 7 reciprocatin compressors | 9/96
Site 5 | North Central - US | 1960 | 6 reciprocatin compressors | 10/96
Site 6 | South Central - US | 1960 | 8 reciprocatin compressors | 1/97
Site 7 | Western Canada | 1972 | 5 reciprocatin compressors | 4/96
Site 8 | Mid West - US | 1960 | 3 reciprocatin compressors | 9/95
Site 9 | Mid West - US | 1960 | 2 reciprocatin compressors | 9/95
Site 10 | South Central - US | 1968 | 8 reciprocatin compressors | 7/97
Site 11 | Western Canada | 1990 | 2 turbines | 4/96
Site 12 | Mid West - US | 1990 | 2 turbines | 9/95
Site 13 | Mid West - US | 1990 | 2 turbines | 9/95
Summary of Site Survey Data
Site | Number of Components | Total # of Leaks | Leak Frequency | # of Recip. Compressors | # of Centr. Compressors | Total Leak Rate (Mcf/yr)
Site 1 | 2880 | 160 | 4.4% | 13 | 0 | 2300
Site 2 | 3642 | 206 | 5.3% | 15 | 0 | 24500
Site 3 | 1184 | 49 | 4.1% | 4 | 0 | 3650
Site 4 | 4272 | 193 | 4.5% | 7 | 0 | 200000
Site 5 | 3654 | 205 | 5.6% | 6 | 0 | 22700
Site 6 | 3473 | 180 | 5.2% | 8 | 0 | 46400
Site 7 | 3817 | 243 | 6.4% | 5 | 2 | 56500
Site 8 | 2564 | 117 | 4.6% | 3 | 0 | 75000
Site 9 | 2472 | 165 | 6.7% | 2 | 3 | 16400
Site 10 | 2082 | 70 | 3.3% | 8 | 0 | 55600
Site 11 | 2424 | 144 | 5.9% | 0 | 2 | 2970
Site 12 | 1362 | 46 | 3.4% | 0 | 2 | 385
Site 13 | 1362 | 69 | 5.1% | 0 | 2 | 7000
Average ± Standard Deviation | 2707 ± 1022 | 142 ± 66 | 5% ± 1% | 7.1 ± 4.21 | 2.2 ± 0.42 | 41,200 ± 51,200
1 Average for sites with only reciprocating compressors
2 Average for sites with only centrifugal compressors
Component Emission Factors with Associated 95% Confidence Levels - Main Line Pressure
Main Line Pressure
| On Compressor |  | Off Compressor
Component Description | Sample Size | Emission Factor | Sample Size | Emission Factor
|  | (Mcf/yr/source) |  | (Mcf/yr/source)
Ball/Plug Valve | 189 | 0.64 ± 1.04 | 2406 | 5.33 ± 3.71
Blowdown Valve | --- | --- | 27 | 207.5 ± 171.4
Compressor Cylinder Joint | 148 | 9.9 ± 11.1 | ---
Packing Seal - Running | 178 | 865 ± 247 | ---
Packing Seal - Idle | 42 | 1266 ± 552 | ---
Compressor Valve | 2342 | 4.1 ± 3.8 | ---
Control Valve | --- | --- | 33 | 4.26 ± 7.13
Flange | 864 | 0.81 ± 0.89 | 2727 | 0.32 ± 0.21
Gate Valve | --- | --- | 1476 | 0.61 ± 0.43
Loader Valve | 940 | 17.2 ± 5.6 | ---
OEL | --- | --- | 168 | 81.8 ± 79.6
PRV | --- | --- | 117 | 57.5 ± 63.2
Regulator | --- | --- | 171 | 0.2 ± 0.21
Starter Gas Vent | --- | --- | 5 | 40.8 ± 43.3
Threaded Connectors | 1625 | 0.74 ± 0.46 | 10338 | 0.60 ± 0.30
Centrifugal Seal - Dry | --- | --- | 14 | 62.7 ± 66.3
centrifugal Seal - Wet | --- | --- | 2 | 278
Unit Vavle | --- | --- | 12 | 3566
Component Emission Factors with Associated 95% Confidence Levels - Fuel Gas Pressure
Fuel Gas Pressure
| On Compressor |  | Off Compressor
Component Description | Sample Size | Emission Factor | Sample Size | Emission Factor
|  | (Mcf/yr/source) |  | (Mcf/yr/source)
Ball/Plug Valve | 414 | 0.1 ± 0.1 | 654 | 0.51 ± 0.37
Control Valve | --- | --- | 69 | 2.46 ± 3.89
Flange | --- | --- | 1650 | 0.20 ± 0.19
Fuel Valve | 479 | 27.6 ± 13.5 | --- | ---
Gate Valve | --- | --- | 640 | 0.43 ± 0.36
OEL | --- | --- | 42 | 2.53 ± 2.19
Pneumatic Vent | --- | --- | 14 | 76.6 ± 118.1
Regulator | --- | --- | 103 | 4.03 ± 3.98
Threaded Connectors | 2511 | 1.21 ± 1.66 | 3654 | 0.32 ± 0.16
1st and 4th Quarter Emission Factors Based on Leaks Found in the 1st Quarter (Non-Repaired Components Only)
Components | Located On Compressor |  | Located Off Compressor
| (Mcf/yr/component) |  | (Mcf/yr/component)
| 1st Quarter1 | 4th Quarter2 | 1st Quarter1 | 4th Quarter2
Ball/Plug Valve | 0.47 | 1.2 | 0.78 | 0.38
Threaded Connectors | 0.76 | 0.91 | 0.32 | 0.25
Flange | 0.14 | 0.38 | 0.19 | 0.21
Gate Valve | 0.24 | 0.14 | 0.61 | 0.37
OEL | 7.09 | 4.3 | 15.35 | 28.82
Compressore Valve Cap | 3.03 | 6.59 | N/A | N/A
Unloader Flange | 4.38 | 2.95 | N/A | N/A
unloader Valve | 6.19 | 3.47 | N/A | N/A
Compressor Cylinder Joint | 16.22 | 25.06 | N/A | N/A
Fuel Valve | 3.47 | 3.39 | N/A | N/A
1 Component leakage that was detected during the 1st quarter.
2 Component leaks that were detected during the 1st quarter, but measured in the 4th quarter.
Rod Packing Leak Characteristics by Replacement Method
| Change Packing with Rod in Place | Change Packing with Rod Removed
Emission Factor | 1320 ± 530 Mcf/yr | 515 ± 140Mcf/yr
Running Compressor | (Sample size = 76) | (Sample size = 98)
Emission Factor | 1,890 ± 2,390 Mcf/yr | 490 ± 275 Mcf/yr
Idle Compressor | (Sample size = 22) | (Sample size = 24)
Percentage of Total Leaks <100 Mcf/yr | 17% | 83%
Percentage of Total Leaks >1000 Mcf/yr | 70% | 30%
Leak Rate from Compressor Rod Packings at Natural Gas Transmission Stations
Facility Characteristics
| In P/ Out P | In T/ Out T | Engine Brand | # of units | Engine | Engine | Rod Size | Bore Size | Stroke Length | Packing Type | Packing Brand
| (psi) | (°F) |  |  | (RPM) | (HP) | (inch) | (inch) | (inch)
Site 1 | 155/525 | 50/200 | Cooper Bessemer | 13 | 250 | 2000 | 4 | 15.25 | 20 | Steel/Bronze | C. Lee Cook
Site 2 | 550/800 | 75/125 | Clark (V8-8) | 7 | 300 | 1800 | 3 | --- | --- | Bronze | C. Lee Cook
| 550/800 | 75/125 | Clark (TLA-6) | 3 | 300 | 2100 | --- | --- | --- | Bronze | C. Lee Cook
| 550/800 | 75/125 | Clark (TCB-10) | 3 | 300 | 3400 | --- | --- | --- | Bronze | C. Lee Cook
| 550/800 | 75/125 | Clark (TCB-16) | 2 | 300 | 5500 | 4.5 | --- | --- | Bronze | C. Lee Cook
Site 3 | 400/750 | 72/125 | Wyatts (W-64) | 4 | 750 | 1000 | 2 | 6 | 6 | Bronze | C. Lee Cook
Site 4 | 625/800 | 76/135 | Clark (TCA-6) | 7 | 300 | 2000 | 4 | 17 | 19 | Bronze/Teflon | C. Lee Cook
Site 5 | 670/865 | 46/83 | Cooper Bessemer | 4 | 250 | 2000 | 4 | 16 | 18 | Bronze/Teflon | C. Lee Cook
| 670/865 | 46/83 | Cooper Bessemer | 1 | 330 | 4000 | 4 | 14.25 | 20 | Bronze/Teflon | C. Lee Cook
| 670/865 | 46/83 | Cooper Bessemer | 1 | 330 | 2250 | 3 | 15 | 14 | Bronze/Teflon | C. Lee Cook
Site 6 | 670/870 | 70/105 | Ingersol-Rand | 8 | 330 | 2000 | 3.5 | 12.75 | 15 | Bronze | CeCo
Site 7 | 600/825 | 38/71 | Clark (TLA-10) | 3 | 300 | 3600 | 4 | 17.5 | 19 | Bronze | C. Lee Cook
| 600/825 | 38/71 | Clark (TCV-16) | 2 | 300 | 6000 | 4.5 | 18 | 19 | Bronze | C. Lee Cook
Site 8 | 450/600 | 55/110 | Clark | 2 | 300 | 4000 | 4.5 | 21 | 19 | Bronze/Teflon | C. Lee Cook
| 450/600 | 55/110 | Cooper Bessemer | 1 | 315 | 10000 | 4.75 | 19 | 20 | Bronze/Teflon | C. Lee Cook
Site 9 | 550/710 | 67/120 | Worthington ML-14 | 2 | 310 | 4000 | 4.5 | 15.5 | 18 | Bronze/Teflon | C. Lee Cook
Site 10 | 740/940 | --- | Cooper Bessemer | 5 | 330 | 2000 | 3 | 16 | 14 | Bronze | C. Lee Cook
| 740/940 | --- | Dresser Rand | 1 | 330 | 2400 | 4 | 16.5 | 15 | Bronze | C. Lee Cook
| 740/940 | --- | Dresser Rand | 2 | 330 | 3680 | 4.5 | 21 | 19 | Bronze | C. Lee Cook
Summary of Emission Factors per Facility
| Running Compressors |  | Idle/Pressurized Compressors
| # of Seal | Emission Factor | # of Seal | Emission Factor
|  | (Mcf/yr/packing seal) |  | (Mcf/yr/packing seal)
Site 1 | --- | --- | 12 | 590
Site 2 | 55 | 180 | 4 | 195
Site 3 | 8 | 110 | 8 | 120
Site 4 | 21 | 1340 | --- | ---
Site 5 | 13 | 1320 | 2 | 1410
Site 6 | 32 | 880 | --- | ---
Site 7 | 24 | 1270 | 4 | 1850
Site 8 | 10 | 2670 | 8 | 3950
Site 9 | --- | --- | 8 | 320
Site 10 | 11 | 830 | --- | ---
Total | 174 | 870 ± 2501 | 46 | 1,270 ± 5,501
1 Emission Factors with associated 95% confidence levels.

## EPA Phase I
Identification and Evaluation of Oppurtunities to Reduce Methane Losses at Four Gas Processing Plants
Summary of Surveyed Gas Plants
Plant Throughput
Plant No. | Type | Age | Number of Components | Gas (mmscfd) | NGL (bbl/d) | Condensate (bbl/d) | Water (bbl/d)
1 | Sweet | 35 | 16073 | 54 | 7070 | N/A | N/A
2 | Sweet | 50 | 14438 | 60 | 8000 | N/A | N/A
3 | Sweet | 20 | 56496 | 210 | 16000 | 3000 | 14
4 | Sour | 35 | 14186 | 120 | 11430 | N/A | N/A
Total |  | Avg. 35 | 101193
Summary of Natural Gas Losses from the Tested Gas Plants
| Natural Gas Losses | Value of Gas Lost | Percent of Throughput1
Plant No. | (mmscfd) | ($/yr)
1 | 173.3 | 285000 | 0.27
2 | 213.4 | 351000 | 0.29
3 | 638.8 | 1049000 | 0.27
4 | 347.5 | 571000 | 0.25
Combined | 1373 | 2256000 | 0.27
1 Total equivalent gas throughput (i.e., gas sales plus LPG and NGL volumes expressed as equivalent gas volumes).
Summary of Natural Gas Losses from Combined Data Gathered at Four Surveyed Gas Plants
|  |  | Gas Losses | Gross Value
Source |  |  | (mscf/y) | ($/yr)
Leaking Equipment Components |  |  | 265161.54 | 1193482
400 bbl Separator |  |  | 58758.74 | 264471
NRU Vents |  |  | 1506.54 | 6781
Non-Leaking Equipment Components |  |  | 436.26 | 1964
Flare Systems |  |  | 120811.13 | 543766
Common Blowdown (Vent) Stack |  |  | 2507.1 | 11284
Amine Vents |  |  | 2574.58 | 11588
Avoidable Fuel Consumption by
Combustion Equipment |  |  | 49374.46 | 222233
Total |  |  | 501130.35 | 2255569
Summary of Natural Gas Losses from the Top Ten Leakers1
| Gas Losses from Top 10 Leakers | Gas Losses from all Equipment Leaks | Percentage Contribution by Top 10 Leakers | Percentage of Total Leakers
Plant No. | (mscfd) | (mscfd)
1 | 43.8 | 122.5 | 35.7 | 1.78
2 | 133.4 | 206.5 | 64.6 | 2.32
3 | 224.1 | 352.5 | 63.6 | 1.66
4 | 76.5 | 211.3 | 36.2 | 1.75
Combined | 477.8 | 892.84 | 53.5 | 1.85
1 Excluding leakage into flare systems.
Comparison of average THC emission factors derived from data collected at the Test Sites to other published values.
Average Emission Factors (kg/hr/source)
Source | Test Sites | U.S. EPA1 | U.S EPA Gas Facilities2,3
Connectors | 0.00222 | 0.0002 | 0.0003048
Block Valves | 0.011 | 0.00045 | 0.0034
Control Valves | 0.0485 | 0.00045 | N/A
PRVs | 0.0673 | 0.0088 | 0.002238
Pressure Regulators | 0.0174 | 0.0088 | N/A
Orifice Meters | 0.00358 | 0.0088 | N/A
Other Flow Meters | 0.203 | 0.0088 | N/A
Crank Case Vents | 0.883 | N/A | N/A
OELs | 0.0518 | 0.002 | 0.09015
Pump Seals | 0.167 | 0.0024 | N/A
Compressor Seals4 | 0.852 | 0.0088 | 1.172
Blowdowns | 0.878 | 0.0088 | 5.533
N/A Emission factors for this source type is not available
1 Source: U.S. EPA 1995. Protocol for Equipment Leak Emission Estimates
2 Source: U.S. EPA and GRI 1996. Methane Emissions from the Natural Gas Industry. Volume 8: Equipment Leaks
3 The factors presented in the column are for methane emissions only but should be comparable to, although slightly less than, the corresponding THC values for the applicable component categories. The factors presented in the other two columns are for THC emissions.
4 Compressor seals component category accounts for emissions from individual compressor seals. As compressor seal leakage was typically measured from common vent and drain lines, emissions have been divided evenly among the seals on units with detected leakage.
Number of components and leak frequency at each of the four gas plants
Component |  | Site 1 |  |  | Site 2 |  |  | Site 3 |  |  | Site 4 |  |  | Total
| Total | Leakers | Leak Freq. | Total | Leakers | Leak Freq. | Total | Leakers | Leak Freq. | Total | Leakers | Leak Freq. | Total | Leakers | Leak Freq.
Connectors | 12936 | 222 | 1.71 | 12191 | 219 | 1.8 | 46134 | 397 | 0.86 | 10885 | 187 | 1.72 | 82146 | 1025 | 1.25
Block Valves | 2427 | 237 | 9.77 | 1567 | 134 | 8.55 | 8771 | 453 | 5.16 | 2371 | 249 | 10.5 | 15136 | 1073 | 7.09
Control Valves | 170 | 35 | 20.59 | 241 | 47 | 19.5 | 632 | 32 | 5.06 | 197 | 27 | 13.71 | 1240 | 141 | 11.37
PRVs | 70 | 1 | 1.43 | 48 | 4 | 8.33 | 219 | 5 | 2.28 | 48 | 1 | 2.08 | 385 | 11 | 2.86
Regulators | 29 | 0 | 0 | 11 | 0 | 0 | 108 | 4 | 3.7 | 21 | 2 | 9.52 | 169 | 6 | 3.5
Orifice Meters | 11 | 1 | 9.09 | 34 | 3 | 8.82 | 80 | 0 | 0 | 42 | 7 | 16.67 | 167 | 11 | 6.59
Other Meters | 5 | 1 | 20 | 0 | --- | --- | 1 | 0 | 0 | 1 | 0 | 0 | 7 | 1 | 14.29
Crankcase Vents | 6 | 6 | 100 | 5 | 5 | 100 | 20 | 9 | 45 | 5 | 5 | 100 | 36 | 25 | 69.44
OELs | 366 | 40 | 10.93 | 301 | 19 | 6.31 | 384 | 26 | 6.77 | 559 | 73 | 13.06 | 1610 | 158 | 9.81
Pump Seals | 29 | 8 | 27.59 | 0 | --- | --- | 48 | 4 | 8.33 | 6 | 1 | 16.67 | 83 | 13 | 15.66
Compressor Seals | 22 | 22 | 100 | 40 | 40 | 100 | 92 | 54 | 58.7 | 51 | 51 | 100 | 206 | 167 | 81.07
Blowdown Systems | 0 | --- | --- | 0 | --- | --- | 6 | 2 | 33.33 | 0 | --- | --- | 6 | 2 | 33.33
Total | 16073 | 562 | 3.5 | 14438 | 465 | 3.22 | 56496 | 950 | 1.68 | 14186 | 594 | 4.2 | 101193 | 2633 | 2.6

## EPA Phase II
Cost-Effective Directed Inspection and Maintenance Control Opportunities at Five Gas Processing Plants and Upstream Gathering Compressor Stations and Well Sites
Summary of Phase II Plants Surveyed
|  |  |  | Fugitive Gas Losses | Annual Value of Lost Gas | Gas Throughput
Site # | Type | Age | Component Count | (MSCFD) | ($) | (mMscfd) | % of Throughput
1 | Sweet | 6 | 22290 | 271 | 757259 | 500 | 0.05
2 | Sweet | 28 | 12330 | 23 | 75646 | 206 | 0.01
3 | Sweet | 39 | 18353 | 117 | 612593 | 130 | 0.09
4 | Sour | 27 | 16687 | 69 | 193978 | 45 | 0.15
5 | Sour | 57 | 4778 | 423 | 1296510 | 87 | 0.48
Average |  | 31.4 | 14887 | 903 | $587,197A | 193.6 | 0.16
A This value excludes sources from combustion, flare activities, well sites and storage tanks.
Summary of Fugitive Leaks for Gas plants, Gathering Compressor Stations, and Well Sites
|  | Number of components screened | Number of Leaks Identified | THC Emissions from Leaking Components | Methane Emissions | GHG Emissions from Leaking Components
Facility Type | Number of facilities surveyed | (Components/facility) | (leaks/ facility) | (Tonne/yr/ facility) | (Tonne/yr/ facility) | (Tonne/yr/ facility)
Gas Plant | 5 | 12243 | 232 | 1348 | 882 | 18561
Gathering Compressor Station | 7 | 2423 | 87 | 131 | 97 | 2044
Well Site | 12 | 238 | 11 | 8 | 6 | 117
Comparison of average THC emission factors derived from data collected in both Phases to other published values.
Average Emission Factors (kg/hr/source)
Source | Phase I | Phase II | U.S. EPA1 | U.S EPA Gas Facilities2,3
Connectors | 0.00222 | 0.0033 | 0.0002 | 0.0003048
Block Valves | 0.011 | 0.00147 | 0.00045 | 0.0034
Control Valves | 0.0485 | 0.0373 | 0.00045 | N/A
PRVs | 0.0673 | 0.00047 | 0.0088 | 0.002238
Pressure Regulators | 0.0174 | 0.00631 | 0.0088 | N/A
Orifice Meters | 0.00358 | 0.0028 | 0.0088 | N/A
Crank Case Vents | 0.883 | 0.12 | N/A | N/A
OELs | 0.0518 | 0.239 | 0.002 | 0.09015
Compressor Seals4 | 0.852 | 0.52 | 0.0088 | 1.172
N/A Emission factors for this source type is not available
1 Source: U.S. EPA 1995. Protocol for Equipment Leak Emission Estimates
2 Source: U.S. EPA and GRI 1996. Methane Emissions from the Natural Gas Industry. Volume 8: Equipment Leaks
3 The factors presented in the column are for methane emissions only but should be comparable to, although slightly less than, the corresponding THC values for the applicable component categories. The factors presented in the other two columns are for THC emissions.
4 Compressor seals component category accounts for emissions from individual compressor seals. As compressor seal leakage was typically measured from common vent and drain lines, emissions have been divided evenly among the seals on units with detected leakage.
Number of components and leak frequency at each of the five gas plants
Component |  | Site 1 |  |  | Site 2 |  |  | Site 3 |  |  | Site 4 |  |  | Site 5 |  |  | Total
| Total | Leakers | Leak Freq. | Total | Leakers | Leak Freq. | Total | Leakers | Leak Freq. | Total | Leakers | Leak Freq. | Total | Leakers | Leak Freq. | Total | Leakers | Leak Freq.
Connectors | 20045 | 273 | 1.36 | 10705 | 48 | 0.45 | 15552 | 193 | 1.24 | 14509 | 120 | 0.83 | 3558 | 282 | 7.93 | 64369 | 916 | 1.42
Block Valves | 1581 | 84 | 5.31 | 1392 | 22 | 1.58 | 2225 | 133 | 5.98 | 1657 | 36 | 2.17 | 837 | 131 | 15.65 | 7692 | 406 | 5.28
Control Valves | 91 | 6 | 6.59 | 82 | 7 | 8.54 | 108 | 14 | 12.96 | 158 | 19 | 12.03 | 56 | 5 | 8.93 | 495 | 51 | 10.3
PRVs | 43 | 0 | 0 | --- | --- | --- | 59 | 0 | 0 | 21 | 0 | 0 | 1 | 0 | 0 | 124 | 0 | 0
Regulators | 63 | 2 | 3.16 | 69 | 4 | 5.8 | 46 | 3 | 6.52 | 131 | 9 | 6.87 | 11 | 1 | 9.09 | 320 | 19 | 5.94
Orifice Meters | 8 | 1 | 12.5 | 25 | 1 | 4 | 10 | 4 | 40 | 11 | 0 | 0 | 3 | 0 | 0 | 57 | 6 | 10.53
Crankcase Vents | --- | --- | --- | --- | --- | --- | 3 | 0 | 0 | 23 | 1 | 4.35 | 1 | 1 | 100 | 27 | 2 | 7.41
OELs | 332 | 31 | 9.34 | 57 | 9 | 15.79 | 291 | 25 | 8.59 | 160 | 28 | 17.5 | 215 | 14 | 6.51 | 1055 | 107 | 10.14
Compressor Seals | 127 | 71 | 55.91 | --- | --- | --- | 59 | 30 | 50.85 | 17 | 10 | 58.82 | 96 | 11 | 11.46 | 299 | 122 | 40.8
Total | 22290 | 468 | 2.1 | 12330 | 91 | 0.74 | 18353 | 402 | 2.19 | 16687 | 223 | 1.34 | 4778 | 445 | 9.31 | 74438 | 1629 | 2.19
Losses from Storage Tanks
| THC Emissions | Methane Emissions | GHG Emissions
Facility | (MMCF/yr) | (MMCF/yr) | (tonnes CO2E/yr)
Gas Plant 1 | 158.8 | 93.6 | 37801
Gas Plant 2 | 0.46 | 0.42 | 183
Gas Plant 3 | 3.5 | 2.86 | 1320
Gas Plant 4 | NA | NA | NA
Gas Plant 5 | NA | NA | NA
Total | 162.7 | 96.9 | 39304
Average | 54.2 | 32.3 | 13101
Note on B26: URS: The values shown here match those from the EPA Phase I tab starting on row 53.

## Gas Facts
Gas Facts, 2007, A Statistical Record of the Gas Industry with 2006 Data.
Distribution and Transmisiion Miles of Pipeline
Miles of Pipeline (Thousands) | 2006 | % Change 2006/2005
Total | 1534.3 | + 6.7
Gathering | 19.9 | - 1.7
Transmission | 300.4 | + 1.3
Distribution | 1214 | + 8.6
Source: U.S. Department of Transportation
Gas Industry Miles of Pipeline and Main, by Type
(Thousands)
Year | Totala | Gathering | Transmission Pipeline | Distribution Main
1990 | 1189.2 | 32.4 | 292.2 | 864.6
1991 | 1208.2 | 32.7 | 294.1 | 891.4
1992 | 1216.1 | 32.6 | 291.5 | 892
1993 | 1277.2 | 32.1 | 293.3 | 951.8
1994 | 1288.4 | 31.3 | 301.5 | 955.6
1995 | 1277.6 | 30.9 | 296.9 | 949.8
1996 | 1323.6 | 29.6 | 292.2 | 1001.8
1997 | 1331.8 | 34.7 | 294 | 1003.1
1998 | 1351.2 | 29 | 300.1 | 1022.1
1999 | 1340.3 | 31.8 | 301 | 1007.5
2000 | 1369.3 | 27.1 | 296.6 | 1045.6
2001 | 1373.5 | 20.1 | 287.1 | 1066.3
2002 | 1411.4 | 22.3 | 309.5 | 1079.6
2003 | 1424.2 | 22.3 | 304 | 1097.9
2004 | 1462.3 | 23.7 | 298.9 | 1139.8
2005 | 1437.5 | 23.3 | 296.4 | 1117.8
2006 | 1534.3 | 19.9 | 300.4 | 1214
Steel | 872.5 | 18.7 | 299.2 | 554.6
Plastic | 621.1 | 1 | 0.7 | 619.4
Other | 40.6 | 0.2 | 0.4 | 40
a Excludes service pipe and underground storage.
Totals may not add due to independent rounding.
Gas Industry Miles of Pipeline and Main by State and Type of Main, 2006a |  |  |  |  | Miles of Main by Material | Number of Services by Material
Division and State | Total | Field and Gathering | Transmission | Distribution | Plastic | Plastic
United States | 1534328 | 19903 | 300383 | 1214042 | 619427 | 39614433
New England | 38078 | 0 | 2541 | 35537 | 12631 | 1048663
Conneticut | 8102 | 0 | 584 | 7518 | 2339 | 230271
Maine | 1064 | 0 | 462 | 602 | 385 | 18368
Massachusets | 21708 | 0 | 1094 | 20614 | 7271 | 579045
New Hampshire | 3334 | 0 | 236 | 3098 | 1301 | 92440
Rhode Island | 3189 | 0 | 94 | 3095 | 918 | 104640
Vermont | 682 | 0 | 71 | 611 | 417 | 23898
Middle Atlantic | 142171 | 508 | 15457 | 126206 | 51585 | 5075299
New Jersey | 34207 | 0 | 1448 | 32759 | 13392 | 1311396
New York | 51572 | 377 | 4362 | 46833 | 17927 | 1907140
Pennsylvania | 56392 | 131 | 9647 | 46614 | 20266 | 1836763
East North Central | 284680 | 1039 | 38198 | 245443 | 108377 | 8303195
Illinois | 69057 | 1 | 9284 | 59772 | 17466 | 1857361
Indiana | 44041 | 71 | 5085 | 38885 | 19669 | 1401413
Michigan | 64716 | 370 | 9182 | 55164 | 27024 | 1999231
Ohio | 66243 | 597 | 10310 | 55336 | 21421 | 1843441
Wisconsin | 40624 | 0 | 4337 | 36287 | 22798 | 1201749
West North Central | 149426 | 294 | 40772 | 108360 | 55980 | 3871022
Iowa | 24953 | 0 | 7350 | 17603 | 8755 | 541170
Kansas | 33610 | 286 | 14825 | 18499 | 8291 | 638976
Minnesota | 33952 | 0 | 5445 | 28507 | 20380 | 1228515
Missouri | 28826 | 0 | 4005 | 24821 | 10630 | 1059480
Nebraska | 17346 | 0 | 5488 | 11858 | 3949 | 202207
North Dakota | 4879 | 8 | 2094 | 2777 | 1600 | 89689
South Dakota | 5859 | 0 | 1566 | 4293 | 2374 | 112985
South Atlantic | 184908 | 563 | 24939 | 159406 | 87251 | 5456915
Deleare | 2916 | 0 | 283 | 2633 | 1809 | 110936
District of Columbia | 1211 | 0 | 20 | 1191 | 322 | 80824
Florida | 32104 | 0 | 5453 | 26651 | 12878 | 601636
Georgia | 45254 | 0 | 4258 | 40996 | 23318 | 1445761
Maryland | 14681 | 0 | 899 | 13782 | 6309 | 617597
North Carolina | 29976 | 0 | 4012 | 25963 | 15327 | 966125
South Carolina | 21536 | 0 | 2721 | 18815 | 10665 | 507511
Virginia | 22734 | 13 | 3004 | 19717 | 11859 | 876890
West Virginia | 14496 | 550 | 4289 | 9657 | 4764 | 249635
East South Central | 123748 | 1098 | 29061 | 93589 | 45822 | 2149006
Alabama | 35484 | 439 | 6874 | 28171 | 12588 | 579176
Kentucky | 23572 | 489 | 7209 | 15874 | 7223 | 497615
Mississippi | 24514 | 170 | 10097 | 14247 | 6103 | 251136
Tennessee | 40178 | 0 | 4881 | 35297 | 19908 | 821079
West South Central | 307177 | 14547 | 96219 | 196411 | 118657 | 3556574
Arkansas | 27657 | 499 | 7870 | 19288 | 10037 | 347867
Louisiana | 53364 | 4763 | 27872 | 20729 | 7104 | 288472
Oklahoma | 37951 | 1659 | 12387 | 23905 | 12476 | 664314
Texas | 188204 | 7626 | 48090 | 13248 | 89040 | 2255921
Mountain | 147013 | 1120 | 36208 | 109685 | 70068 | 3803613
Arizona | 28866 | 0 | 6632 | 22234 | 14688 | 955133
Colorado | 40670 | 665 | 7675 | 32330 | 19454 | 842923
Idaho | 8983 | 0 | 1543 | 7440 | 4424 | 269625
Montana | 10207 | 17 | 3846 | 6344 | 4006 | 160958
Nevada | 10569 | 0 | 1745 | 8824 | 7480 | 606935
New Mexico | 18668 | 327 | 5239 | 13102 | 6780 | 308550
Utah | 18062 | 32 | 3118 | 14912 | 11259 | 582033
Wyomming | 10988 | 79 | 6409 | 4500 | 1978 | 77456
Pacific | 157128 | 735 | 16988 | 139405 | 69056 | 6350147
Alaska | 3684 | 68 | 783 | 2833 | 2226 | 91490
California | 113061 | 667 | 11797 | 100597 | 48043 | 4960781
Hawaii | 631 | 0 | 22 | 609 | 299 | 18405
Oregon | 16988 | 0 | 2433 | 14555 | 6638 | 464701
Washington | 22764 | 0 | 1953 | 20811 | 11850 | 814770
a Includes field and gatherin and distribution main but excludes service pipe and underground storage. |  |  |  |  | Miles of Main by Material and Diamter are available by Company to AGA Members companies through the eGas Data System. (www.aga.org/eGas)
b Data not adjusted to common diameter equivalent. Mileage shown as end of year.

## AGA GHG Guidelines
Greenhouse Gas Emission Estimation Methodologies, Procedures and Guidelines for the Natural Gas Distribution Sector
Distribution Sector Tier 3 Emission Factors for Fugitive Emissions.A
Emission Source | Activity Data | GHG | Emission Factor | EF Units
Residential Customer Meters | Meter Count | CH4 | 5.874 | lb/meter-yr
Plastic Pipeline Main | Main Length | CH4 | 693 | lb/mile-yr
Plastic Pipeline Main | Main Length | Leak CO2 | 41.64 | lb/mile-yr
Plastic Pipeline Main | Main Length | Oxidation CO2 | 38.89 | lb/mile-yr
Plastic Pipeline Service | Services Count | CH4 | 0.3926 | lb/service-yr
Plastic Pipeline Service | Services Count | Leak CO2 | 0.0293 | lb/service-yr
Plastic Pipeline Service | Services Count | Oxidation CO2 | 0.2905 | lb/service-yr
A. From GHGCalcTM V1.2; dervied from data from 1996 GRI/EPA Study
Tier 3 Emission Factors for Distribution M&R and Pressure Regulatino Stations Fugitive EmissionsA
Emission Source |  |  | GHG | Emission Factor | EF Units
Station Type | Inlet Pressure (psig) | Location: Vault or Above Ground (A-G)
M&R | > 300 | A-G | CH4 | 66510 | lb/station-yr | } | M&R station fugitive emission factors include the contribution of pneumatic devices.
M&R | 100-300 | A-G | CH4 | 35400 | lb/station-yr
M&R | < 100 | A-G | CH4 | 1600 | lb/station-yr
Regulating | > 300 | A-G | CH4 | 59892 | lb/station-yr
Regulating | > 300 | Vault | CH4 | 480 | lb/station-yr
Regulating | 100-300 | A-G | CH4 | 14900 | lb/station-yr
Regulating | 100-300 | Vault | CH4 | 74 | lb/station-yr
Regulating | 40-100 | A-G | CH4 | 370 | lb/station-yr
Regulating | 40-100 | Vault | CH4 | 37 | lb/station-yr
Regulating | < 40 | CombinedB | CH4 | 37 | lb/station-yr
A From 1996 GRI/EPA Study.
B The above-ground and vault categories were combined for the Regulator station with inlet pressures below 40 psi.
Comparison of 1996 and 2005 US Distribution System Main Pipelines
Pipeline Type | Miles of Main |  | 1996-2005 Change
| 1996 | 2005 | Miles | %
Plastic Pipe | 350699 | 525787 | 175088 | 49.9
Data from the Pipeline and Hazardous Materials Safety Administration, Office of Pipeline Safety Website, http://ops.dot.gov/library/libindex.htm
Comparison of 1996 and 2005 US Distribution System Service Pipelines
Pipeline Type | Miles of Main |  | 1996-2005 Change
| 1996 | 2005 | Miles | %
Plastic Pipe | 26187536 | 36152277 | 9964741 | 38.1
Data from the Pipeline and Hazardous Materials Safety Administration, Office of Pipeline Safety Website, http://ops.dot.gov/library/libindex.htm
Tier 3 Distribution Equipment Vented Methane Emission Factors
Emission Source | Emission FactorA | Unit
M&R Station Control Loops | 7584 | lb/device-yr
M&R Station Pneumatic Isolation Valves | 795.9 | lb/device-yr
Pipeline Blowdowns: Mains + Services Length | 70.92 | lb-mile-yr
Pipeline Dig-ins: Mains + Service Length | 67.12 | lb-mile-yr
Pressure Relief Valves: Main Length | 2.111 | lb-mile-yr
M&R Station Blowdowns: Station Count | 5322 | lb/station-yr
A From GHGCalcTM V1.2; dervied from data from 1996 GRI/EPA Study
Distribution Sector Tier 3 Fugitive Emission FactorsA
Emission Source | Activity Data | GHG | Emission Factor | EF Units
Residential Customer Meters | Meter Count | CH4 | 5.847 | lb/meter-yr
M&R Stations | Station Count | CH4 | 8740 | lb/station-yr
A From GHGCalcTM V1.2; dervied from data from 1996 GRI/EPA Study
Characteristic of Interest | Residential Customer Meters | Mains - plastic | Services - plastic
Meter manufacturer, model and size | No information in document.
Meter age | No information in document.
Operating pressure, temperature and gas CH4 content | No information in document.
Location (indoor versus outdoor) | No information in document.
Maintenance practices | No information in document.
Plastic material type |  | No information in document. | No information in document.
Pipeline length, interior diameter, pressure, age |  | No information in document. | No information in document.
Description of pipeline leak control |  | No information in document. | No information in document.
CH4 content of gas stream |  | No information in document. | No information in document.
Method of leak detection |  | No information in document. | No information in document.
Description of leak |  | No information in document. | No information in document.
Leak volume or leak rate and duration of leak |  | No information in document. | No information in document.
Soil characteristics |  | No information in document. | No information in document.

## Australia, 2006
Australian Methodology for the Estimation of Greenhouse Gas Emissions and Sinks 2006: Energy_Fugitive Fuel Emissions
Emission factors for flaring of gas at oil refineries
Unit | CO2 | CH4 | N2) | Nox | CO | NMVOC
kg/t gas flared | 2695 | 6.8 | 0.081 | 1.5 | 8.7 | 12
Gg/PJ energy flared | 47.2 | 0.12 | 0.0014 | 0.026 | 0.15 | 0.21
Source: Calculated following methodology of E&P Forum (1994)

## Evaluation of Oil and Gas
Evaluation of Oil and Gas Sector Greenhouse Gas Emissions Estimation and Reporting
Emissions Factor Estimate for Platic Pipes
Early Plastic Pipe |  |  | Plastic Pipe ASTM D2837
Data Source | # of Leaks | Leak Rate (scf/hr) | Data Source | # of Leaks | Leak Rate (scf/hr)
GRI/EPA | 1 | 0.008 | GRI/EPA | 1 | 0.008
GRI/EPA | 1 | 0.7 | GRI/EPA | 1 | 0.7
GRI/EPA | 1 | 1.13 | GRI/EPA | 1 | 1.13
GRI/EPA | 1 | 1.62 | GRI/EPA | 1 | 1.62
GRI/EPA | 1 | 10.266 | SoCala | 7 | 1.2
GRI/EPA | 1 | 61
SoCala | 7 | 1.2
Average Leak Rate (scf/hr) |  | 6.394 | Average Leak Rate (scf/hr) |  | 1.078
Emissions Factora (scf/hr) |  | 5.85 | Emissions Factorb (scf/hr) |  | 0.99
a Southern California Gas Company (SoCal), A Study of the 1991 Unaccounted-for Gas Volume at the Southern California Gas Company. April 1993.
b Leak Rate adjusted for methane content in natural gas of 93.4% and soil oxidation rate of 2%.

## Research Roadmap
Research Roadmap for Greenhouse Gas Inventory Methods
Emission factors for methane from natural gas systems, ICF/EIIP method
Activity Data | Emission Factor (metric tons CH4 per unit activity)
Production | 3.01
Total Number of wells
Transmission
Number of gas transmission compressor stations | 974.78
Number of gas storage compressor stations | 954.55
Distribution
Distribution Pipeline Emissions
Miles of plastic distribution pipeline | 0.54
Distribution Services Emissions
Total number of services | 0.0125
Source: ICF, 2004
ICF. 2004. Reviewer Response. A. Farrell. Berkeley, California: Reviewer Response from ICF Consulting.
EIIP. 1999. EIIP Volume VIII, Estimation Greenhouse Gas Emissions. Emissions Inventory Improvement Program, Techinical Reports Series, October 1999.

## IPCC Guidelines, Vol. 2
2006 IPCC Guidelines for National Greenhouse Gas Inventories, Volume 2, Chapter 4: Fugitive Emissions
Tier 1 Emission Factors for Fugitive Emissions from Oil and Gas Operators
| Category | Sub-category | Emission Source | IPCC Code | CH4 |  | CO2 |  | NMVOC |  | N2O |  | Units of Measure
[5 empty] | Value | Uncertainty (% of Value) | Value | Uncertainty (% of Value) | Value | Uncertainty (% of Value) | Value | Uncertainty (% of Value)
Developed Countriesa, b | Well Testing | All | Flaring and Venting | 1.B.2.a.ii or 1.B.2.b.ii | 5.1e-05 | ±50% | 0.00903 | ±50% | 1.2e-05 | ±50% | 6.8e-08 | -10 to +1000% | Gg per 103 m3 total oil production
| Well Servicing | All | Flaring and Venting | 1.B.2.a.ii or 1.B.2.b.ii | 0.00011 | ±50% | 1.9e-06 | ±50% | 1.7e-05 | ±50% | ND | ND | Gg per 103 m3 total oil production
Developing Countries and Countries with Economies in Transitiona, b | Well Testing | All | Flaring and Venting | 1.B.2.a.ii or 1.B.2.b.ii | 5.1E-05 to 8.5E-04 | -12.5 to +800% | 9.0E-03 to 1.5E-01 | -12.5 to +800% | 1.2E-05 to 2.0E-04 | -12.5 to +800% | 6.8E-08 to 1.1E-06 | -10 to +1000% | Gg per well drilled
| Well Servicing | All | Flaring and Venting | 1.B.2.a.ii or 1.B.2.b.ii | 1.1E-04 to 1.8E-03 | -12.5 to +800% | 1.9E-06 to 3.2E-05 | -12.5 to +800% | 1.7E-05 to 2.8E-04 | -12.5 to +800% | ND | ND | Gg/yr per producing or capable well
a While the presented emission factors may all vary appreciably between countries, the greatest differences are expected to occur with respect to venting and flaring, particularly for oil production due to the potential for significant differences in the amount of gas conservation and utilisation practiced.
b The range in values for fugitives emissions as attributed primarily to differences in the amount of process infrastructure (e.g. average and sizes of facilities) per unit of gas throughput.
Characteristic of Interest | Well Clean Ups | Well Workovers
Description of activity/event that results in emissions | No information in document. | No information in document.
Frequency of activity/event | No information in document. | No information in document.
Type of emission control mechanisms and frequency or circumstances for use | No information in document. | No information in document.
Applicable well characteristics (depth, pressure, etc.) | No information in document. | No information in document.
Information on the number of wells with different characteristics | No information in document. | No information in document.
CH4 content of the gas stream | No information in document. | No information in document.

## INGAA Activities to Reduce
Activities to Reduce Greenhouse Gas Emissions from Natural Gas
Emission Factors and Activity Data by Equipment Type for CH4
Emissions Source | Activity Factor | Units | Emissions Factor | Units
Normal Fugitives
Gas Wells (Eastern on Shore) | 128250 | Wells | 2595.15 | scf/well
Gas Wells (Rest of US on Shore) | 173745 | Wells | 13286 | scf/well
Pipeline Leaks | 181940 | Miles | 19418 | scf/well
Vented and Combusted
Drilling ans Well Completion
Completion Flaring | 1081 | Comp/YR | 751 | scf/compl
Routine Maintenance
Well Workovers
Gas Wells | 10317 | W.O./YR | 2454 | scf/WO
Well Clean Ups (LPG Wells) | 125384 | LPG Wells | 49570 | scf/LP Well
Gas Processing Plants
Normal Fugitives
Recip Compressors | 4294 | Compressors | 4087270 | scf/comp
Turbine Compressors | 762 | Compressors | 7748950 | scf/comp
Vented and Combusted
Normal Operations
AGR Vents | 389 | AGR Units | 2220295 | Scf/AGR
Gas Pressure-Powered Pumps | 1005115 | MMScf/Yr | 177.75 | Scf/MMscf
Dehydrator Pumps | 9055371.403 | MMScf/Yr | 121.55 | Scf/MMscf
Pneumatic Devices | 630 | Gas Plants | 164721 | Scf/Plant
Routine Maintenance
Blowdown/Venting | 630 | Gas Plants | 4059970 | Scf/Plant
Transmission/Storage
Compressor Stations (Trans)
Recip Compressors | 6603 | Recips | 5549825 | scf/comp
Turbine Compressors | 661 | Turbines | 11061325 | scf/comp
Compressor Stations (Stor)
Recip Compressors | 1447 | Recips | 7707340 | scf/comp
Turbine Compressors | 141 | Turbines | 11159145 | scf/comp
M&R (Trans Co. Interconnect) | 2460 | Stations | 1454160 | scf/station
M&R (Farm Taps and Direct Sales) | 11388
Pneumatic Devices | 84693 | Devices | 162197 | scf/device
Distribution
Gas Distribution
Normal Operations
Pipeline Leaks
Mains - Plastic | 45603 | Equiv - Leaks | 99800 | scf/mile
Serv - Plastic | 63832 | Equiv - Leaks | 2390 | scf/mile
Customer Meters
Residential | 42770748.35 | Outdr Meters | 138.5 | scf/meter
GRI/EPA

## GHG Transmission and Storage
Greenhouse Gas Emission Estimation Guidelines for Natural Gas Transmission and Storage,
Volume 1: GHG Emission Estimation Methodologies and Procedures
Transmission and Storage Methane Emission Factors for Pneumatic Actuators and Controllers.
Tier | Segment | Activity Data | Emission Source | Gas | EF | Units
2 | Trans. or Storage | Device count | Gas-Operated Pneumatics Actuators or Controllers | CH4 | 6847 | lb/device-yr
3 | Trans. or Storage | Device count | Continuous Bleed Pneumatics | CH4 | 19620 | lb/device-yr
3 | Trans. or Storage | Device count | Pneumatic/Hydraulic Valve Operator | CH4 | 221.9 | lb/device-yr
3 | Trans. or Storage | Device count | Turbine Valve Operator | CH4 | 2665 | lb/device-yr
Tier 2 and Tier 3 emission factors for transmission and storage, as presented in GHGCalcTM
GHGCalcTM, Gas Research Institute software version 1.0, GRI-99/0086 December 1999 and GRI-GHGCalc, Version 1.0 Emission Factor Documentation, July 2001
CH4 Emission Factors from Pneumatic Driven Isolation Valves and Control Loops
Tier | Segment | Activity Data | Emission Source | Gas | EF | Units
3 | Trans. or Storage | Device Count | Isolation Valve Operator | CH4 | 810.5 | lb/device-yr
3 | Trans. or Storage | Device Count | M&R Station Isolation Valve | CH4 | 796 | lb/device-yr
3 | Trans. or Storage | Device Count | Compressor Stn Control Loop | CH4 | 8023 | lb/device-yr
3 | Trans. or Storage | Device Count | Compressor Stn Control Loop | CH4 | 7584 | lb/device-yr
GHGCalcTM, Gas Research Institute software version 1.0, GRI-99/0086 December 1999 and GRI-GHGCalc, Version 1.0 Emission Factor Documentation, July 2001
Emissions Factors for Pneumatic Chemical-Injection Pumps and Kimray Pumps
Tier | Segment | Activity Data | Emission Source | Gas | EF | Units
3 | Trans. or Storage | Pump count and usage | Piston Pump | CH4 | 56* | SCF CH4 per pump-day
3 | Trans. or Storage | Pump count and usage | Diaphragm Pump | CH4 | 509* | SCF CH4 per pump-day
3 | Trans. or Storage | Gas volume dehydrated | Kimray Pump (dehydrator) | CH4 | 7.5 | lb/MMSCF
GHGCalcTM, Gas Research Institute software version 1.0, GRI-99/0086 December 1999 and GRI-GHGCalc, Version 1.0 Emission Factor Documentation, July 2001
* This emission factor is adjusted from the value in the GRI/EPA Study (78.8% methane), which is based on E&P segment gas quality, to account for higher CH4 content in pipeline natural gas (90% methane was assumed for this calculation).
Emissions Factors for Blowdown and Equipment Venting Events
Tier | Segment | Activity Data | Emission Source | Gas | EF | Units
3 | Transmission | Station count | Blowdown & Venting | CH4 | 223758 | lb/station-yr
3 | Transmission | Pipeline length | Pipeline Blowdown | CH4 | 1729 | lb/mile-yr
3 | Transmission | M&R Station count | Blowdown & Venting | CH4 | 29817 | lb/station-yr
3 | Storage | Storage Facility Count | Blowdown & Venting | CH4 | 184000 | lb/station-yr
3 | Storage | Pipeline length | Pipeline Blowdown | CH4 | 13 | lb/mile-yr
GHGCalcTM, Gas Research Institute software version 1.0, GRI-99/0086 December 1999 and GRI-GHGCalc, Version 1.0 Emission Factor Documentation, July 2001
Characteristic of Interest | Reciprocating Compressors (fugitive) | Centrifugal Compressors (fugitive) Includes compressors associated with transmission and storage | Pneumatic Devices (Vent) | Meter and Regulating Stations
Manufacturer and model | No information in document. | No information in document.
Compressor characteristics (size, rod and seal types) | No information in document. | No information in document.
Operating conditions (pressure) | No information in document. | No information in document.
Idle conditions | No information in document. | No information in document.
Type and count of fugitive components | No information in document. | No information in document.
Maintenance practices | No information in document. | No information in document.
CH4 content of gas stream | No information in document. | No information in document.
Device manufacturer and model |  |  | No information in document.
Emission characteristics (continuous bleed, intermittent bleen, no-bleed) |  |  | Continuous bleed
Device service |  |  | No information in document.
Device age |  |  | No information in document.
Device operating characteristics (gas pressure, gas temperature) |  |  | No information in document.
Gas usage rate (note whether this is actual or manufacturer value) |  |  | No information in document.
Maintenance practices |  |  | No information in document.
CH4 content of gas stream |  |  | No information in document.
Station service |  |  |  | No information in document.
Station description |  |  |  | No information in document.
Operating pressure, temperature, and gas CH4 content |  |  |  | No information in document.
Location (vault or above ground) |  |  |  | No information in document.
Equipment at station |  |  |  | No information in document.
Type and count of fugitive components for associated equipment |  |  |  | No information in document.
Maintenance practices |  |  |  | No information in document.

## INGAA API AGA - Components
Methane Fugitive and Vented Emission Factors for Stations DRAFT
EF Reference | Ind Seg | Equip /Source | Equip /Source Details | GHG | Source Type | Tier | Geo-graphic Region | Reported EF | Reported EF Units | EF Uncert (Units) | Gas CH4 mole % | Gas CH4 wt % | EF in Standard Units | Standard Units | EF Quality Rating | Original EF Reference | Notes | Emission Factors Recommendations & Comments
Stations - Vented + Fugitive + Flared Methane Emission Factors for Compressor Stations
CORINAIR 2004 | Trans | Station - Trans CS | Compressor Station | CH4 | All | Facility | UK | 71.5 | tonne CH4/ km-yr | >100% (NR) |  |  | 6010000 | scf CH4/ mile-yr | E | British Gas, submission to the Watt Committee, Jan 1993 | UK; Includes losses from leaking and losses due to purging of pipe sections and equipment during commissioning, decomissoning and maintenance. | Not Recommended - not based on US equipment and operations.
EIIP 2005 | Storage | Station - Comp - Storage |  | CH4 | All? |  | US | 964 | tonne CH4/ station |  |  |  | 50346802.936 | scf CH4/ station-yr |  | GRI/EPA 1996 | EIIP 2005 presents a number of EFs for each industry segment; these are Tier 2 EFs: they include emissions from the specified activity data (e.g. wells for production) and associated equipment and operations (e.g. comps, tanks, separators). They are designed to give high level (e.g. state, national) emissions estimates for each industry segment by summing all the emissions estimates for that segment. Individually, the EFs have very high uncertainty because the associated equipment and operations are not specified. | Not Recommended - includes emissions from associated equipment and operations that are not specified.
EIIP 2005 | Trans | Station - Comp - Trans |  | CH4 | All? |  | US | 984 | tonne CH4/ station |  |  |  | 51391342.416 | scf CH4/ station-yr |  | GRI/EPA 1996 | EIIP 2005 presents a number of EFs for each industry segment; these are Tier 2 EFs: they include emissions from the specified activity data (e.g. wells for production) and associated equipment and operations (e.g. comps, tanks, separators). They are designed to give high level (e.g. state, national) emissions estimates for each industry segment by summing all the emissions estimates for that segment. Individually, the EFs have very high uncertainty because the associated equipment and operations are not specified. | Not Recommended - includes emissions from associated equipment and operations that are not specified.
Stations - Vented + Fugitive + Flared Methane Emission Factors for LNG Storage Stations
EIIP 2005 | LNG Terminal | Station - Storage LNG | LNG Terminal | CH4 | All? |  | US | 1185 | tonne CH4/ station |  |  |  | 61888964.19 | scf CH4/ station-yr |  | GRI/EPA 1996 | EIIP 2005 presents a number of EFs for each industry segment; these are Tier 2 EFs: they include emissions from the specified activity data (e.g. wells for production) and associated equipment and operations (e.g. comps, tanks, separators). They are designed to give high level (e.g. state, national) emissions estimates for each industry segment by summing all the emissions estimates for that segment. Individually, the EFs have very high uncertainty because the associated equipment and operations are not specified. | Not Recommended - includes emissions from associated equipment and operations that are not specified.
Stations - Methane Vented + Fugitive Emission Factors for Metering and Regulating Stations
GRI/EPA 1996 | All | Station - M&R - All | M&R Station |  | Fug + Vent | Facility |  | 154.2 | Mscf/ station-yr |  |  |  | 154.2 | scf CH4/ station-yr |  |  | Ind-wide equip-based ESTIMATED (NOT Recommended) EFs derived assuming allocation of fugs and vents. This EF includes Fugs & Dist PRVs | Not Recommended by Authors.
Stations - Fugitive Methane Emission Factors for Distribution Regulating Stations: Pressure = 0 - 100 psig; Vault Design
GRI/EPA 1996 * | Dist | Station - Reg (<40 psig) Vault - Dist | Reg. Station <40 psig inlet pressure vault | CH4 | Fug | Facility | US | 0.1 | scf CH4/ station-hr | 200% (90% CI) | 93.4% |  | 876 | scf CH4/ station-yr |  |  | includes pneumatic device emissions. based on 6 samples. Vault facilities have low emissions because they do not have atmospheric bleed regulators for safety reasons. GHG measured using tracer gas method. Source categories EFs represent industry avg values. | Recommended - based on US equipment and operations. Note high uncertainty (200%). Adjust for %CH4 in gas. Suggested follow up: Literature review for newer EFs and/or data (EF data 10-15+ years old).
GRI/EPA 1996 * | Dist | Station - Reg (40-100 psig) Vault - Dist | Reg. Station 40-100 psig inlet pressure vault | CH4 | Fug | Facility | US | 0.1 | scf CH4/ station-hr | 100% (90% CI) | 93.4% |  | 876 | scf CH4/ station-yr |  |  | includes pneumatic device emissions. based on 8 samples Vault facilities have low emissions because they do not have atmospheric bleed regulators for safety reasons. GHG measured using tracer gas method. Source categories EFs represent industry avg values. | Recommended - based on US equipment and operations. Note high uncertainty (100%). Adjust for %CH4 in gas. Suggested follow up: Literature review for newer EFs and/or data (EF data 10-15+ years old).
Stations - Fugitive Methane Emission Factors for Distribution Regulating Stations: Pressure = 100 - 300 psig; Vault Design
GRI/EPA 1996 * | Dist | Station - Reg (100-300 psig) Vault - Dist | Reg. Station 100-300 psig inlet pressure vault | CH4 | Fug | Facility | US | 0.2 | scf CH4/ station-hr | 100% (90% CI) | 93.4% |  | 1752 | scf CH4/ station-yr |  |  | includes pneumatic device emissions. based on 10 samples Vault facilities have low emissions because they do not have atmospheric bleed regulators for safety reasons. GHG measured using tracer gas method. Source categories EFs represent industry avg values. | Recommended - based on US equipment and operations. Note high uncertainty (100%). Adjust for %CH4 in gas. Suggested follow up: Literature review for newer EFs and/or data (EF data 10-15+ years old).
Stations - Fugitive Methane Emission Factors for Distribution Regulating Stations: Pressure > 300 psig; Vault Design
GRI/EPA 1996 * | Dist | Station - Reg (> 300 psig) Vault - Dist | Reg. Station >300 psig inlet pressure vault | CH4 | Fug | Facility | US | 1.3 | scf CH4/ station-hr | 185% (90% CI) | 93.4% |  | 11388 | scf CH4/ station-yr |  |  | includes pneumatic device emissions. based on 4 samples Vault facilities have low emissions because they do not have atmospheric bleed regulators for safety reasons. GHG measured using tracer gas method. Source categories EFs represent industry avg values. | Recommended - based on US equipment and operations. Note high uncertainty (185%). Adjust for %CH4 in gas. Suggested follow up: Literature review for newer EFs and/or data (EF data 10-15+ years old).
Stations - Fugitive Methane Emission Factors for Distribution Regulating Stations: Pressure = 40 - 100 psig; Above Ground Design
GRI/EPA 1996 * | Dist | Station - Reg (40-100 psig) Above Ground - Dist | Reg. Station 40-100 psig inlet pressure above ground | CH4 | Fug | Facility | US | 1 | scf CH4/ station-hr | 80% (90% CI) | 93.4% |  | 8760 | scf CH4/ station-yr |  |  | includes pneumatic device emissions. based on 7 samples. GHG measured using tracer gas method. Source categories EFs represent industry avg values. | Recommended - based on US equipment and operations. Adjust for %CH4 in gas. Suggested follow up: Literature review for newer EFs and/or data (EF data 10-15+ years old).
Stations - Fugitive Methane Emission Factors for Distribution Metering and Regulating Stations: Pressure < 100 psig; Above Ground Design
GRI/EPA 1996 * | Dist | Station - M&R (< 100 psig) Above Ground - Dist | <100 psig inlet pressure above ground | CH4 | Fug | Facility | US | 4.3 | scf CH4/ station-hr | 228% (90% CI) | 93.4% |  | 37668 | scf CH4/ station-yr |  |  | includes pneumatic device emissions. based on 3 samples. Aka City Gates. GHG measured using tracer gas method. Source categories EFs represent industry avg values. | Recommended - based on US equipment and operations. Note high uncertainty (228%). Adjust for %CH4 in gas. Suggested follow up: Literature review for newer EFs and/or data (EF data 10-15+ years old).
Stations - Fugitive Methane Emission Factors for Distribution Regulating Stations: Pressure = 100 - 300 psig; Above Ground Design
GRI/EPA 1996 * | Dist | Station - Reg (100 - 300 psig) Above Ground - Dist | Reg. Station 100-300 psig inlet pressure above ground | CH4 | Fug | Facility | US | 40.5 | scf CH4/ station-hr | 66% (90% CI) | 93.4% |  | 354780 | scf CH4/ station-yr |  |  | includes pneumatic device emissions. based on 7 samples. GHG measured using tracer gas method. Source categories EFs represent industry avg values. | Recommended - based on US equipment and operations. Adjust for %CH4 in gas. Suggested follow up: Literature review for newer EFs and/or data (EF data 10-15+ years old).
Stations - Fugitive Methane Emission Factors for Distribution Metering and Regulating Stations: Pressure = 100 - 300 psig; Above Ground Design
GRI/EPA 1996 * | Dist | Station - M&R (100-300 psig) Above Ground - Dist | M&R Station 100-300 psig inlet pressure above ground | CH4 | Fug | Facility | US | 95.6 | scf CH4/ station-hr | 112% (90% CI) | 93.4% |  | 837456 | scf CH4/ station-yr |  |  | includes pneumatic device emissions. based on 6 samples. Aka City Gates. GHG measured using tracer gas method. Source categories EFs represent industry avg values. | Recommended - based on US equipment and operations. Note high uncertainty (112%). Adjust for %CH4 in gas. Suggested follow up: Literature review for newer EFs and/or data (EF data 10-15+ years old).
Stations - Fugitive Methane Emission Factors for Distribution Regulating Stations: Pressure > 300 psig; Above Ground Design
GRI/EPA 1996 * | Dist | Station - Reg Above Ground (> 300 psig) - Dist | Reg. Station >300 psig inlet pressure above ground | CH4 | Fug | Facility | US | 161.9 | scf CH4/ station-hr | 58% (90% CI) | 93.4% |  | 1418244 | scf CH4/ station-yr |  |  | includes pneumatic device emissions. based on 13 samples. GHG measured using tracer gas method. Source categories EFs represent industry avg values. | Recommended - based on US equipment and operations. Adjust for %CH4 in gas. Suggested follow up: Literature review for newer EFs and/or data (EF data 10-15+ years old).
Stations - Fugitive Methane Emission Factors for Distribution Metering and Regulating Stations: Pressure > 300 psig; Above Ground Design
GRI/EPA 1996 * | Dist | Station - M&R Above Ground (> 300 psig) - Dist | M&R Station >300 psig inlet pressure above ground | CH4 | Fug | Facility | US | 179.8 | scf CH4/ station-hr | 39% (90% CI) | 93.4% |  | 1575048 | scf CH4/ station-yr |  |  | includes pneumatic device emissions. based on 31 samples. Aka City Gates. GHG measured using tracer gas method. Source categories EFs represent industry avg values. | Recommended - based on US equipment and operations. Adjust for %CH4 in gas. Suggested follow up: Literature review for newer EFs and/or data (EF data 10-15+ years old).
Stations - Fugitive Methane Emission Factors for Distribution M&R and Regulating Stations: Average
API Comp 2004 | Dist | Station - M&R - Dist | Dist Meter/Reg. Station | CH4 | Fug | 3 - Equip Avg | US | 207018 | scf CH4/ station-yr | 90% (90% CI) | 93.4% |  | 207018 | scf CH4/ station-yr |  | GHGCalc V1.0 2002 | developed by aggregating component EFs and Activity data for equipment. | Based on GHGCalc V 1.0, July 2001 emission factor.
EME 2003 | Dist | Station - M&R - Dist | Metering & Pressure Regulating Stations | CH4 | Fug | Facility |  | 8740 | lb CH4/ station-yr |  |  |  | 207050.6 | scf CH4/ station-yr |  | GRI 1999 |  | Based on GHGCalc V 1.0, July 2001 emission factor.
GHGCalc V 1.0, July 2001 * | Dist | Station - M&R - Dist |  | CH4 | Fug | GHGCalc Tier 3 |  | 207050.6 | scf CH4/ station-yr | ~195% (90% CI) | 93.4% |  | 207050.6 | scf CH4/ station-yr |  |  | EF derived from GRI/EPA 1996 data; weighted average of M&R stations and regulating stations (both above ground and Vault) with pressures from < 40 to > 300 psig. Uncertainty is asssumed to be equal to precision of largest emission source. GRI Tier 3 - Data requirements and emissions based on each operation or equipment at site. | Recommended if stations type (M&R or Reg), design (above ground or vault) and pressure are not known - based on US equipment and operations. Adjust for %CH4 in gas. Suggested follow up: analyze original source data to estimate uncertainty (check API Comp 2004 uncertainty calcs). Literature review for newer EFs and/or data (EF data 10-15+ years old).
GHGCalc V 1.0, July 2001 | Dist | Station - M&R - Dist |  | CH4 | Fug | GHGCalc Tier 2 |  | 207050.6 | scf CH4/ station-yr | ~195% (90% CI) | 93.4% |  | 207050.6 | scf CH4/ station-yr |  |  | EF derived from GRI/EPA 1996 data; weighted average of M&R stations and regulating stations (both above ground and Vault) with pressures from < 40 to > 300 psig. Uncertainty is asssumed to be equal to precision of largest emission source. GRI Tier 3 - Data requirements and emissions based on each operation or equipment at site. | Same as GHGCalc V 1.0, July 2001 Tier 3 emission factor.
Stations - Fugitive Methane Emission Factors for Transmission M&R Stations: Average
GHGCalc V 1.0, July 2001 * | Trans | Station - M&R - Trans |  | CH4 | Fug | GHGCalc Tier 2 |  | 60010 | scf CH4/ station-yr | ~ 997% (90% CI) | 93.4% |  | 60010 | scf CH4/ station-yr |  |  | EF derived from GRI/EPA 1996 data; weighted average of farm taps & direct sales and Transmission Interconnects emissions. Uncertainty is asssumed to be equal to precision of largest emission source. Gri Tier 2 - Data requirements and emissions based on largest emission sources at site | Recommended if M&R station types are not known; otherwise use specifc transmission interconnects or farm taps and direct industry sales emission factors - based on US equipment and operations. Adjust for %CH4 in gas. Suggested follow up: analyze original source data to estimate uncertainty (check API Comp 2004 uncertainty calcs). Literature review for newer EFs and/or data (EF data 10-15+ years old).
API Comp 2004 | Trans | Station - M&R - Trans | Metering/Reg. Station | CH4 | Fug | 3 - Equip Avg | US | 60010 | scf CH4/ station-yr | 80% (90% CI) | 93.4% |  | 60010 | scf CH4/ station-yr |  | GHGCalc V1.0 2002 | developed by aggregating component EFs and Activity data for equipment. | Same as GHGCalc V 1.0, July 2001 Tier 3 emission factor.
Stations - Fugitive Methane Emission Factors for Transmission Farm Taps and Direct Industry Sales M&R Stations
GRI/EPA 1996 * | T&S | Station - M&R Direct Sales - Trans | Station - M&R Farm Taps & Direct Ind Sales - T&S | CH4 | Fug | Facility | US | 31.2 | scf CH4/ station-day | 80% (90% CI) | 93.4% |  | 11388 | scf CH4/ station-yr |  |  | Based on 14 samples. Direct Sales are direct connects to high-pressure pipelines. Data set includes stations with only one reg, stations only in vaults (no-bleed regs similar to farm taps), P > 100 psig, no meter only stations. Measurements by tracer gas method. Source categories EFs represent industry avg values. | Recommended - based on US equipment and operations. Adjust for %CH4 in gas. Suggested follow up: Literature review for newer EFs and/or data (EF data 10-15+ years old).
GHGCalc V 1.0, July 2001 | Trans | Station - M&R farm taps or direct sales - Trans | farm taps or direct sales | CH4 | Fug | GHGCalc Tier 3 |  | 31.2 | scf CH4/ station-day | 80% (90% CI) | 93.4% |  | 11400 | scf CH4/ station-yr |  | GRI/EPA 1996 |  | Based on GRI/EPA 1996 emission factor.
Stations - Fugitive Methane Emission Factors for Transmission Interconnect M&R Stations: Pressure > 100 psig
GHGCalc V 1.0, July 2001 | Trans | Station - M&R Inerconnects - Trans | Transmission Interconects | CH4 | Fug | GHGCalc Tier 3 |  | 3984 | scf CH4/ station-day | 80% (90% CI) | 93.4% |  | 1454160 | scf CH4/ station-yr |  | GRI/EPA 1996 |  | Based on GRI/EPA 1996 emission factor.
GRI/EPA 1996 * | Trans | Station - M&R Interconnect (P>100 psig) - Trans | M&R Station Trans-Trans Inteconnect points | CH4 | Fug | Facility | US | 3984 | scf CH4/ station-day | 80% (90% CI) | 93.4% |  | 1454160 | scf CH4/ station-yr |  |  | based on 37 samples of M&R Stations with P > 100 psig. Source categories EFs represent industry avg values | Recommended - based on US equipment and operations. Adjust for %CH4 in gas. Suggested follow up: Literature review for newer EFs and/or data (EF data 10-15+ years old).
Stations - Fugitive Methane Emission Factors for Production Compressor Stations: Equipment in Non-Compression Service.
API Comp 2004 | Prod | Station - non comp components - Prod CS Recip NG Onshore | Large Recip Gas Comp Station | CH4 | Fug | Facility Avg | US | 3088000 | scf CH4/ station-yr | 102% (90% CI) | 78.8% |  | 3088000 | scf CH4/ station-yr |  | GHGCalc V1.0 2002; Hummel et al 1996 | station with 5+ compressors. Assumed this is for non-compression service components. developed by aggregating component EFs and Activity data for equipment. | Based on GRI/EPA 1996 emission factor.
GRI/EPA 1996 * | Prod | Station - non comp components - Prod Large CS Onshore West US | Station - non comp components - Prod Large CS Onshore West US | CH4 | Fug | 3 - Equip | Western US | 3010000 | scf CH4/ station-yr | 102% (90% CI) | 78.8% | 69.6% | 3010000 | scf CH4/ station-yr |  | Fug screening data from API 1993 | components in non-compressor (no vibration) service. Data collected from 15 CSs . High Quality data. based on average component counts of: 673 valves, 31 control vavles, 3068 connections, 51 OELs, 14 PRVs, & 4 OELs (site blowdowns). Assumed to be the same as Trans. GHG measured using component method (Hi-flow). Source categories EFs represent industry avg values. | Recommended if estimating fugitive emissions only from storage compressor station non-compression equipment - based on US equipment and operations. Note high uncertainty (> 100%). Adjust for %CH4 in gas. Suggested follow up: Literature review for newer EFs and/or data (EF data 10-15+ years old).
Stations - Fugitive Methane Emission Factors for Storage Compressor Stations: Equipment in Non-Compression Service.
CCAR 2004 | Storage | Station - Storage | Storage Station | CH4 | Fug | Facility |  | 331900 | lb CH4/ station-yr | 48 (90% CI) | 93.4% | 86.8% ?? | 7850000 | scf CH4/ station-yr |  | API Comp 2004, Shires 2002 | precision based on 90% CI from the data used to develop the original EF. | Based on GRI/EPA 1996 emission factor.
GRI/EPA 1996 * | Storage | Station - non comp components - Storage | Storage Station - non-compression components | CH4 | Fug | Facility |  | 7.85 | MMscf CH4/ station-yr | 100% (90% CI) | 93.4% |  | 7850000 | scf CH4/ station-yr |  |  | based on average component counts of: 1868 valves, 5571 connections, 353 OELs, 66 PRVs, & 4 OELs (site blowdowns). EF based on GRI High-Flow sampler and soap screening at six CSs. Non-leaking components assumed to be zero, High Quality Data. Non-comp service = not physically attached or adjacent to a compressor. GHG measured using tracer gas & component method (Hi-flow and M21). Source categories EFs represent industry avg values. Assumed to be same as Trans. | Recommended if estimating fugitive emissions only from storage compressor station non-compression equipment - based on US equipment and operations and GRI Hi-Flow emissions data. Note high uncertainty (100%). Adjust for %CH4 in gas. Suggested follow up: Literature review for newer EFs and/or data (EF data 10-15+ years old).
API Comp 2004 | Storage | Station - non comp components - Storage | Storage Station - non-compression components | CH4 | Fug | 3 - Equip Avg | US | 21507 | scf CH4/ station-day | 100% (90% CI) | 93.4% |  | 7850055 | scf CH4/ station-yr |  | GHGCalc V1.0 2002 | developed by aggregating component EFs and Activity data for equipment. | Based on GRI/EPA 1996 emission factor.
GHGCalc V 1.0, July 2001 | Storage | Station - non comp components - Storage | Storage Station - non-compression components | CH4 | Fug | GHGCalc Tier 3 |  | 21507 | scf CH4/ station-day | 100% (90% CI) | 93.4% |  | 7850055 | scf CH4/ station-yr |  | GRI/EPA 1996 |  | Based on GRI/EPA 1996 emission factor.
CCAR 2004 | Storage | Station - non comp components - Storage | Storage Station - non-compression components | CH4 | Fug | 3 - Equip |  | 331900.33 | lb CH4/ station-yr |  |  | 96% | 7862718.8177 | scf CH4/ station-yr |  | EPA/GTI 1996 | assumes 42.28 lbs CH4/Mscf | Based on GRI/EPA 1996 emission factor.
GHGCalc V 1.0, July 2001 * | Storage | Station - non comp components - Storage |  | CH4 | Fug | GHGCalc Tier 2 |  | 9433700 | scf CH4/ station-yr | ~100% (90% CI) | 93.4% |  | 9433700 | scf CH4/ station-yr |  |  | EF derived from GRI/EPA 1996 data; includes emissions from the station itself and storage wells - does not include compressors. Uncertainty is asssumed to be equal to precision of largest emission source. GRI Tier 2 - Data requirements and emissions based on largest emission sources at site. | Recommended if estimating fugitive emissions from both storage compressor station non-compression equipment and wellhead equipment - based on US equipment and operations. Adjust for %CH4 in gas. Suggested follow up: analyze original source data to estimate uncertainty. Literature review for newer EFs and/or data (EF data 10-15+ years old).
API Comp 2004 |  | Station - Storage | Gas Storage Station | CH4 | Fug | Facility Avg | US | 675.4 | tonne CH4/ station-yr | 57% (90% CI) | 93.4% |  | 35274098.2396 | scf CH4/ station-yr |  | GHGCalc V1.0 2002 | developed by aggregating component EFs and Activity data. Based on "typical of industry average" facility | Based on GHGCalc V 1.0, July 2001 emission factor.
CCAR 2004 | Storage | Station - Storage | Storage Station | CH4 | Fug | Facility |  | 1489000 | lb CH4/ station-yr | 57 | 93.4% | 86.8% ?? | 35274410 | scf CH4/ station-yr |  | API Comp 2004, Shires 2002 | precision based on 90% CI from the data used to develop the original EF. | Based on GHGCalc V 1.0, July 2001 emission factor.
Stations - Fugitive Methane Emission Factors for Storage Compressor Stations
GHGCalc V 1.0, July 2001 * | Storage | Station - Storage |  | CH4 | Fug | GHGCalc Tier 1 |  | 35280000 | scf CH4/ station-yr | ~ 80% (90% CI) | 93.4% |  | 35280000 | scf CH4/ station-yr |  |  | EF derived from GRI/EPA 1996 Data. Based on weighted average of emissions from recip comps, cent comps, storage wells, and CSs. EF = total estimated emissions (sum of US emissions (before 1996?) from stations, wellheads, & Comps)/Number of US Storage Stations. Uncertainty assumed to be equal to precision of highest emission source - likely slightly over-estimates error. GRI Tier 1 - emission sources combined into a single EF for each industry segment. | Recommended if estimating fugitive emissions from storage compressor station non-compression equipment, wellhead equipment, reciprocating compressors, and centrifugal compressors - based on US equipment and operations. Adjust for %CH4 in gas. Suggested follow up: analyze original source data to estimate uncertainty (check API Comp 2004 uncertainty calcs). Literature review for newer EFs and/or data (EF data 10-15+ years old).
Stations - Fugitive Methane Emission Factors for Transmission Compressor Stations: Equipment in Non-Compression Service.
GRI/EPA 1996 | Trans | Station - non comp components - Trans | Compressor Station, non-compression service components | CH4 | Fug | 3 - Equip |  | 3010000 | scf CH4/ station-yr | 102% (90% CI) | 93.4% |  | 3010000 | scf CH4/ station-yr |  |  | components in non-compressor (no vibration) service. Data collected from 15 CSs . High Quality data. based on average component counts of: 673 valves, 31 control vavles, 3068 connections, 51 OELs, 14 PRVs, & 4 OELs (site blowdowns). GHG measured using component method (Hi-flow). Source categories EFs represent industry avg values. | Not Recommended - includes data from one company that were not considered representative of the national average.
GRI/EPA 1996 * | Trans | Station - non comp components - Trans | Compressor Station, non-compression service components | CH4 | Fug | Facility |  | 3.2 | MMscf CH4/ station-yr | 102% (90% CI) | 93.4% |  | 3200000 | scf CH4/ station-yr |  |  | components in non-compressor (no vibration) service. GHG measured using component method (Hi-flow). Source categories EFs represent industry avg values. Data collected from 15 CSs . High Quality data. Based on 673 valves, 31 control valves, 3068 connections, 51 OELs, 14 PRVs, and 4 OELs (Site Blowdown). USED FOR NATIONAL EMISSIONS ESTIMATE - does not include data from one company that were not considered representative of the national average. . | Recommended if estimating fugitive emissions only from storage compressor station non-compression equipment - based on US equipment and operations. Note high uncertainty (> 100%). Adjust for %CH4 in gas. Suggested follow up: Literature review for newer EFs and/or data (EF data 10-15+ years old).
API Comp 2004 | Trans | Station - non comp components - Trans | Compressor Station, non-compression service components | CH4 | Fug | Facility Avg | US | 8778 | scf CH4/ station-day | 102% (90% CI) | 93.4% |  | 3203970 | scf CH4/ station-yr |  | GHGCalc V1.0 2002 | developed by aggregating component EFs and Activity data for equipment. | Based on GRI/EPA 1996 emission factor.
GHGCalc V 1.0, July 2001 | Trans | Station - non comp components - Trans |  | CH4 | Fug | GHGCalc Tier 3 |  | 8778 | scf CH4/ station-day | 102% (90% CI) | 93.4% |  | 3203970 | scf CH4/ station-yr |  | GRI/EPA 1996 |  | Based on GRI/EPA 1996 emission factor.
CCAR 2004 | Trans | Station - non comp components - Trans | Compressor Station, non-compression service components | CH4 | Fug | 3 - Equip |  | 135463.85 | lb CH4/ station-yr |  |  | 96% | 3209138.6065 | scf CH4/ station-yr |  | EPA/GTI 1996 | assumes 42.28 lbs CH4/Mscf | Based on GRI/EPA 1996 emission factor.
GHGCalc V 1.0, July 2001 * | Trans | Station - Comp - Trans |  | CH4 | Fug | GHGCalc Tier 2 |  | 29831000 | scf CH4/ station-yr | ~ 68% (90% CI) | 93.4% |  | 29831000 | scf CH4/ station-yr |  |  | EF derived from GRI/EPA 1996 data; weighted average of recips and cent compressors and CS emissions. Uncertainty is asssumed to be equal to precision of largest emission source. GRI Tier 2 - Data requirements and emissions based on largest emission sources at site. | Recommended if estimating fugitive emissions from storage compressor station non-compression equipment, reciprocating compressors, and centrifugal compressors - based on US equipment and operations. Adjust for %CH4 in gas. Suggested follow up: analyze original source data to estimate uncertainty. Literature review for newer EFs and/or data (EF data 10-15+ years old).
GRI/EPA 1996 | T&S | Station - Vessel & Piping - T&S | Vessel/piping |  | Fug + vent | Facility |  | 14430 | Mscf/ station-yr |  |  |  | 14430000 | scf CH4/ station-yr |  |  | Ind-wide equip-based ESTIMATED (NOT Recommended) EFs derived assuming allocation of fugs and vents. This EF includes Fugs, Pneumatics (T&S pneumatics - 90% vessel/pipes, 10% recip comp), Station Venting | Not Recommended by Authors.
Stations - Fugitive Methane Emission Factors for Transmission and Storage Oil Pump Stations
API Comp 2004 * | Trans & Storage | Station - Oil Pump - T&S | Oil Pump Station | CH4 | Fug | 3 - Equip Avg | US | 1.06 | lb CH4/ mile-yr | NL | 93.4% |  | 25.1 | scf CH4/ mile-yr |  | GHGCalc V1.0 2002 | developed by aggregating component EFs and Activity data for equipment. | Recommended - based on US equipment and operations. Adjust for %CH4 in gas. Suggested follow up: analyze original source data to estimate uncertainty. Literature review for newer EFs and/or data (EF data 10-15+ years old).
Stations - Vented Methane Emission Factors for Distribution M&R Stations
GHGCalc V 1.0, July 2001 * | Dist | Station - blowdown - Dist M&R |  | CH4 | Vent | GHGCalc Tier 3 |  | 126078.18 | scf CH4/ station-yr | NR | 93.4% |  | 126078.18 | scf CH4/ station-yr |  |  | EF derived from CGA/Radian 1997 data | Recommended - based on US equipment and operations. Adjust for %CH4 in gas. Suggested follow up: analyze original source data to estimate uncertainty. Literature review for newer EFs and/or data (EF data 10-15+ years old).
Stations - Vented Methane Emission Factors for Storage Compressor Stations
GHGCalc V 1.0, July 2001 | Storage | Station - Blowdown - Storage |  | CH4 | Vent | GHGCalc Tier 3 |  | 4358960 | scf CH4/ station-yr | 262% (90% CI) | 93.4% |  | 4358960 | scf CH4/ station-yr |  | GRI/EPA 1996 |  | Based on GRI/EPA 1996 emission factor.
API Comp 2004 | Storage | Station - Blowdown - Storage | Storge Station venting | CH4 | Vent | Facility | US | 4359000 | scf CH4/ station-yr | 262% | 93.4% |  | 4359000 | scf CH4/ station-yr |  | Shires Vol 7, 1996 | includes both maintenance and unplanned releases - similar practices as the trans compressor stations (Comp blowdowns & starts, PRV releases, ESD activation, and other non-routine venting) | Based on GRI/EPA 1996 emission factor.
GRI/EPA 1996 * | Storage | Station - Blowdown - Storage | Compression Station - Blow and Purge | CH4 | Vent | Facility |  | 4359 | Mscf CH4/ station-yr | 262% (90% CI) | 93.4% |  | 4359000 | scf CH4/ station-yr |  |  | Blowdown volumes and frequencies calced from company totals from 8 companies (216 Stations). Station blowdown "includes comp blowdowns and starts, PRV lifts, ESD activation, and other venting sources." This data is from the blow and purge volume, does not include pneumatics and dehys. GHG measured using tracer gas & component method (Hi-flow and M21). Source categories EFs represent industry avg values. | Recommended - Note - does not include emissions from pneumatic devices and dehydrators - based on US equipment and operations. Note high uncertainty (262%). Adjust for %CH4 in gas. Suggested follow up: Literature review for newer EFs and/or data (EF data 10-15+ years old).
GHGCalc V 1.0, July 2001 * | Storage | Station - Storage |  | CH4 | Vent | GHGCalc Tier 2 |  | 4852612.22 | scf CH4/ station-yr | NG | 93.4% |  | 4852612.22 | scf CH4/ station-yr |  |  | EF derived from GRI/EPA 1996 data: includes dehy vents and storage station venting but does not include pneumatic devices emissions. | Recommended - if do not have separate dehy venting data but do have separate pneumatic devices data - based on US equipment and operations. Adjust for %CH4 in gas. Suggested follow up: analyze original source data to estimate uncertainty. Literature review for newer EFs and/or data (EF data 10-15+ years old).
GHGCalc V 1.0, July 2001 * | Storage | Station - Storage |  | CH4 | Vent | GHGCalc Tier 1 |  | 11356000 | scf CH4/ station-yr | NR | 93.4% |  | 11356000 | scf CH4/ station-yr |  |  | EF derived from GRI/EPA 1996 data; includes emissions from Dehys, Pneumatics, storage station venting. | Recommended - if do not have separate dehy venting and separate pneumatic devices data - based on US equipment and operations. Adjust for %CH4 in gas. Suggested follow up: analyze original source data to estimate uncertainty. Literature review for newer EFs and/or data (EF data 10-15+ years old).
Stations - Vented Methane Emission Factors for Transmission Compressor Stations
API Comp 2004 | Trans & Storage | Station - Blowdown - T&S CS | Gas Comp Station Blowdowns | CH4 | Vent | Facility | US | 5300000 | scf CH4/ station-yr | 52% | 93.4% |  | 5300000 | scf CH4/ station-yr |  | Shires, 2001b | overall station blowdown EF: inlcudes both maintenance and unplanned releases: Comp blowdowns & starts, PRV releases, ESD activation, and other non-routine venting. | Based on GHGCalc V 1.0, July 2001 emission factor.
GHGCalc V 1.0, July 2001 * | Trans | Station - Blowdown - Trans M&R |  | CH4 | Vent | GHGCalc Tier 3 |  | 5300027 | scf CH4/ station-yr | 262% (90% CI) | 93.4% |  | 5300027 | scf CH4/ station-yr |  |  | EF derived from GRI/EPA 1996 and CGA/Radian 1997 data. 15 companies, over 220 stations (7 of 15 companies did not report # Stations). EF = average emissions per station per year. Uncertainty assumed to be equal to GRI/EPA 1996 EF uncertainty. | Recommended - Note - does not include emissions from pneumatic devices and dehydrators - based on US/North American equipment and operations. Adjust for %CH4 in gas. Suggested follow up: analyze original source data to estimate uncertainty. Literature review for newer EFs and/or data (EF data 10-15+ years old).
GRI/EPA 1996 | Trans | Station - Blowdown - Storage | Compression Station - Blow and Purge | CH4 | Vent | Facility |  | 4359 | Mscf CH4/ station-yr | 262% (90% CI) | 93.4% |  | 4359000 | scf CH4/ station-yr |  |  | Blowdown volumes and frequencies calced from company totals from 8 companies (216 Stations). Station blowdown "includes comp blowdowns and starts, PRV lifts, ESD activation, and other venting sources." This data is from the blow and purge volume, does not include pneumatics and dehys. GHG measured using tracer gas & component method (Hi-flow and M21). Source categories EFs represent industry avg values. | Not Recommended - GHGCalc V 1.0, July 2001 emission factor is based on a larger data set. GRI/EPA 1996 data is a subset.
GRI/EPA 1996 | T&S | Station - Vessel & Piping - T&S | Vessel/piping |  | Vent | Facility |  | 10212 | Mscf/ station-yr |  | 93.4% |  | 10212000 | scf CH4/ station-yr |  |  | Ind-wide equip-based ESTIMATED (NOT Recommended) EFs derived assuming allocation of fugs and vents. This EF includes Pneumatics (T&S pneumatics - 90% vessel/pipes, 10% recip comp), Station Venting | Not Recommended by Authors.
Stations - Vented Methane Emission Factors for Transmission and Storage M&R Stations
API Comp 2004 | Trans & Storage | Station - Blowdown - T&S M&R | M&R Station Blowdowns | CH4 | Vent | Facility | US | 20000 | m3 CH4/ station-yr | NL | 95% |  | 706300 | scf CH4/ station-yr |  | URS 2001 | inlcudes both maintenance and unplanned releases | Same as GHGCalc V 1.0, July 2001 emission factor.
GHGCalc V 1.0, July 2001 * | Trans | Station - Blowdown - Trans M&R |  | CH4 | Vent | GHGCalc Tier 3 |  | 29817 | lb CH4/Station-yr | NG | 93.4% |  | 706364.73 | scf CH4/ station-yr |  |  | EF derived from CGA/Radian 1997 data | Recommended - based on North American equipment and operations. Adjust for %CH4 in gas. Suggested follow up: analyze original source data to estimate uncertainty. Literature review for newer EFs and/or data (EF data 10-15+ years old).
Stations - Vented Methane Emission Factors for M&R Stations
GRI/EPA 1996 | All | Station - M&R - All | M&R Station |  | Vent | Facility |  | 0.202 | Mscf/ station-yr |  |  |  | 202 | scf CH4/ station-yr |  |  | Ind-wide equip-based ESTIMATED (NOT Recommended) EFs derived assuming allocation of fugs and vents. This EF includes Dist PRVs | Not Recommended by Authors.
Stations - Vented Methane Emission Factors for Distribution M&R Stations
API Comp 2004 * | Dist | Station - M&R - Dist | M&R Station maintenance/upsets | CH4 | Vent | Facility | US | 4.27 | m3 CH4/ station-yr | NL | 94.8% |  | 150.7951 | scf CH4/ station-yr |  | URS 2001 | "includes emissions from station blowdowns and purges and pneumatic isolation valve venting" | Recommended - Note - Vented emissions may be included in fugitive emission factors - based on North American equipment and operations. Adjust for %CH4 in gas. Suggested follow up: analyze original source data to estimate uncertainty. Literature review for other EFs and/or data.
Stations - Vented Methane Emission Factors for Distribution Odorizer & Gas Sampling Vents
API Comp 2004 * | Dist | Station - Odorizer & gas sampling vents - Dist | Odorizer & gas sampling vents | CH4 | Vent | Facility | US | 33.59 | m3 CH4/ station-yr | NL | 94.8% |  | 1186.2308 | scf CH4/ station-yr |  | URS 2001 | Assumed that these vents are part of M&R Stations but emissions are accounted separately. No detail proviided. | Recommended - based on North American equipment and operations. Adjust for %CH4 in gas. Suggested follow up: analyze original source data to estimate uncertainty. Clarify source - included in other EFs? Literature review for other EFs and/or data.
Stations - Vented Methane Emission Factors for Transmission and Storage Oil Pump Stations
API Comp 2004 * | Trans & Storage | Station - Oil Pump Maintenance - T&S | Oil pump Stations (maintenance) | CH4 | Vent | Facility | US | 1.56 | lb CH4/ station-yr | NL | NL |  | 36.9564 | scf CH4/ station-yr |  | Tikkicioglu, 1989 | inlcudes both maintenance and unplanned releases; based on estimate of annual maintenance activities and assumed crude oil CH4 content of 100 ppm. | Recommended - based on North American equipment and operations. Adjust for %CH4 in gas. Suggested follow up: analyze original source data to estimate uncertainty. Literature review for other EFs and/or data.
* Recommended EF(s) in Bold font.

## INGAA API AGA - Connnects
Fugitive Methane Emission Factors for Connectors DRAFT
EF Reference | Ind Seg | Equip /Source | Equip /Source Details | GHG | Source Type | Tier | Geo-graphic Region | Reported EF | Reported EF Units | EF Uncert (Units) | Gas CH4 mole % | Gas CH4 wt% ** | EF in Standard Units | Standard Units | EF Quality Rating | Original EF Reference | Notes | Emission Factors Recommendations & Comments
Connectors - Fugitive Methane Emission Factors for Offshore Production Connectors (Single Emission Factor for Flanges and Threaded)
API Comp 2004 | Prod | Connector (Threaded) - Prod Offshore | Offshore Prod - Connectors | CH4 | Fug | 3 | US | 1.08e-08 | tonne TOC/ Compnt -hr |  | 78.8% | 81.9% | 0.0040468 | Mscf CH4/ Compnt-yr |  | API Oil & Gas EFs, 1995 | Does not includes flanges. Facility Specific (e.g. a light crude prod facility should use the light crude EFs for all streams including any gas streams) emission factor. Assume 78.8 mole % CH4 = 66.5 wt% Gas or 81.9% TOC (prod), 87.0 mole % = 75.9 wt % Gas or 83.3 wt% TOC (proc) and 93.4 mole % = 86.8 wt % = 93.1 wt% TOC (trans, dist) | API Comp 2004 has separate emisson factors for flanges and connectors (threaded connections) - Combined factor would be similar in magnitude to GRI/EPA 1996 Gulf of Mexico EF if flanges and threaded connections are approximately equally weighted. Based on same data?
GRI/EPA 1996 * | Prod | Connector - Prod Offshore Pacific OCS | Offshore (Pacific OCS) - Connection | CH4 | Fug | 3 | Pacific OCS | 0.021 | Mscf CH4/ Compnt-yr | NR |  | 72.8% | 0.021 | Mscf CH4/ Compnt-yr |  | API 1993 | From seven offshore prod sites. Screening & Bagging Studies. Adjusted for average 72.8 wt% methane in the region. GHG measured using M21. Source categories EFs represent industry avg values. | Recommended for Pacific Outer Continental Shelf facilities - based US equipment and operations and M21 (direct) leak measurements. Adjust for gas CH4%. Suggested follow up: analyze original source data to estimate uncertainty; Literature review for newer EFs and/or data (EF data 10-15+ years old). Compare GRI/EPA 1996 EFs development to API Comp 2004 EFs development.
CORINAIR 2004 | Prod | Connector - Prod Offshore | Connection | CH4 | Fug | 3 | UK | 0.63 | kg CH4/ Compnt /yr | 65% (NR) |  |  | 0.032903 | Mscf CH4/ Compnt-yr |  | CORINAIR 1999, UKOOA 1995 | Fugitives = HC emissions from process equip and evaporation from open areas - not from a stack or vent. Inlcudes emissions from valves, connectors, flanges, seals, process drains, oil/water separators, storage, transfer operations, etc. UK, facility with state-of-the-art leak detection and control | Not Recommended - not based on US equipment and operations.
GRI/EPA 1996 * | Prod | Connector - Prod Offshore Gof Mex | Offshore (Gulf of Mexico) - Connection | CH4 | Fug | 3 | G of Mex | 0.046 | Mscf CH4/ Compnt-yr | NR |  | 79.1% | 0.046 | Mscf CH4/ Compnt-yr |  | API 1993 | From four offshore prod sites. Screening & Bagging Studies. Adjusted for average 79.1 wt% methane in the region. GHG measured using M21. Source categories EFs represent industry avg values. | Recommended for Gulf of Mexico facilities - based US equipment and operations and M21 leak measurements. Adjust for gas CH4%. Suggested follow up: analyze original source data to estimate uncertainty; Literature review for newer EFs and/or data (EF data 10-15+ years old). Compare GRI/EPA 1996 EFs development to API Comp 2004 EFs development.
API Comp 2004 | Prod | Flange - Prod Offshore | Offshore Prod | CH4 | Fug | 3 | US | 1.97e-07 | tonne TOC/ Compnt -hr |  | 78.8% | 81.9% | 0.073816 | Mscf CH4/ Compnt-yr |  | API Oil & Gas EFs, 1995 | Facility Specific (e.g. a light crude prod facility should use the light crude EFs for all streams including any gas streams) emission factor. Assume 78.8 mole % CH4 = 66.5 wt% Gas or 81.9% TOC (prod), 87.0 mole % = 75.9 wt % Gas or 83.3 wt% TOC (proc) and 93.4 mole % = 86.8 wt % = 93.1 wt% TOC (trans, dist) | API Comp 2004 has separate emisson factors for flanges and connectors (threaded connections) - Combined factor would be similar in magnitude to GRI/EPA 1996 Gulf of Mexico EF if flanges and threaded connections are approximately equally weighted. Based on same data?
CORINAIR 2004 | Prod | Connector - Prod Offshore | Connection | CH4 | Fug | 3 | UK | 11 | kg CH4/ Compnt /yr | 65% (NR) |  |  | 0.5745 | Mscf CH4/ Compnt-yr | C | CORINAIR 1999, UKOOA 1995 | Fugitives = HC emissions from process equip and evaporation from open areas - not from a stack or vent. Inlcudes emissions from valves, connectors, flanges, seals, process drains, oil/water separators, storage, transfer operations, etc. UK, facility with conventional leak detection and control. | Not Recommended - not based on US equipment and operations.
Connectors - Fugitive Methane Emission Factors for Eastern United States Onshore Production Connectors (Single Emission Factor for Flanges and Threaded)
GRI/EPA 1996 * | Prod | Connector - Comp - Prod Gath East US | Gas Wellhead Gathering Compressor | CH4 | Fug | 3 | Eastern US | 0.024 | Mscf CH4/ Compnt-yr | 20% (90% CI) | 78.8% | 69.6% | 0.024 | Mscf CH4/ Compnt-yr |  |  | Flanges and Threaded connections. 192 well sites screened at 12 prod facilities (18639 components screened). Pegged sources measured using GRI Hi-Flow. 30-50% of <10,000 ppm sources measured with GRI Hi-Flow and correlation developed - High Quality Data. Source categories EFs represent industry avg values. | Recommended for Eastern US connectors - based on US equipment and operations and Hi-Flow leak measurements. Adjust for gas CH4%. Suggested follow up: Literature review for newer EFs and/or data (EF data 10-15+ years old). Compare GRI/EPA 1996 EFs development to API Comp 2004 EFs development.
GRI/EPA 1996 | Prod | Connector - Dehy Glycol - Prod East US | Glocol Dehydrator | CH4 | Fug | 3 | Eastern US | 0.024 | Mscf CH4/ Compnt-yr | 20% (90% CI) | 78.8% | 69.6% | 0.024 | Mscf CH4/ Compnt-yr |  |  | Flanges and Threaded connections. 192 well sites screened at 12 prod facilities (18639 components screened). Pegged sources measured using GRI Hi-Flow. 30-50% of <10,000 ppm sources measured with GRI Hi-Flow and correlation developed - High Quality Data. Source categories EFs represent industry avg values. | Same emission factor for all Eastern US Production Valves.
GRI/EPA 1996 | Prod | Connector - Heater - Prod East US | Heater | CH4 | Fug | 3 | Eastern US | 0.024 | Mscf CH4/ Compnt-yr | 20% (90% CI) | 78.8% | 69.6% | 0.024 | Mscf CH4/ Compnt-yr |  |  | Flanges and Threaded connections. 192 well sites screened at 12 prod facilities (18639 components screened). Pegged sources measured using GRI Hi-Flow. 30-50% of <10,000 ppm sources measured with GRI Hi-Flow and correlation developed - High Quality Data. Source categories EFs represent industry avg values. | Same emission factor for all Eastern US Production Valves.
GRI/EPA 1996 | Prod | Connector - Meter - Pipeline - Prod East US | Meters/Piping | CH4 | Fug | 3 | Eastern US | 0.024 | Mscf CH4/ Compnt-yr | 20% (90% CI) | 78.8% | 69.6% | 0.024 | Mscf CH4/ Compnt-yr |  |  | Flanges and Threaded connections. 192 well sites screened at 12 prod facilities (18639 components screened). Pegged sources measured using GRI Hi-Flow. 30-50% of <10,000 ppm sources measured with GRI Hi-Flow and correlation developed - High Quality Data. Source categories EFs represent industry avg values. | Same emission factor for all Eastern US Production Valves.
GRI/EPA 1996 | Prod | Connector - Prod | Gas Wellhead - Not in a CS?? | CH4 | Fug | 3 | Eastern US | 0.024 | Mscf CH4/ Compnt-yr | 20% (90% CI) | 78.8% | 69.6% | 0.024 | Mscf CH4/ Compnt-yr |  |  | Flanges and Threaded connections. 192 well sites screened at 12 prod facilities (18639 components screened). Pegged sources measured using GRI Hi-Flow. 30-50% of <10,000 ppm sources measured with GRI Hi-Flow and correlation developed - High Quality Data. Source categories EFs represent industry avg values. | Same emission factor for all Eastern US Production Valves.
GRI/EPA 1996 | Prod | Connector - Separator - Prod East US | Seperator - Connection | CH4 | Fug | 3 | Eastern US | 0.024 | Mscf CH4/ Compnt-yr | 20% (90% CI) | 78.8% | 69.6% | 0.024 | Mscf CH4/ Compnt-yr |  |  | Flanges and Threaded connections. 192 well sites screened at 12 prod facilities (18639 components screened). Pegged sources measured using GRI Hi-Flow. 30-50% of <10,000 ppm sources measured with GRI Hi-Flow and correlation developed - High Quality Data. Source categories EFs represent industry avg values. | Same emission factor for all Eastern US Production Valves.
GRI/EPA 1996 | Prod | Connector - Well - Prod East US | Gas Wellhead | CH4 | Fug | 3 | Eastern US | 0.024 | Mscf CH4/ Compnt-yr | 20% (90% CI) | 78.8% | 69.6% | 0.024 | Mscf CH4/ Compnt-yr |  |  | Flanges and Threaded connections. 192 well sites screened at 12 prod facilities (18639 components screened). Pegged sources measured using GRI Hi-Flow. 30-50% of <10,000 ppm sources measured with GRI Hi-Flow and correlation developed - High Quality Data. Source categories EFs represent industry avg values. | Same emission factor for all Eastern US Production Valves.
Connectors - Fugitive Methane Emission Factors for Western United States Onshore Production Connectors (Single Emission Factor for Flanges and Threaded)
GRI/EPA 1996 * | Prod | Connector - Comp - Prod Gath Onshore West US | Gas Wellhead Gathering Compressor | CH4 | Fug | 3 | Western US | 0.114 | Mscf/ Compnt-yr | 9% (90% CI) | 78.8% | 69.6% | 0.114 | Mscf CH4/ Compnt-yr |  | Fug screening data from API 1993 | based on measurements at 83 well sites at 4 gas prod facilities (32513 components screeend) in Pacific, Mountain, Central, & Gulf regions - AND component counts at 12 Oil & gas Prod Sites. Uses EPA Pegged Source Factor, Component Correlation Equations & Default Zero factor - lower quality data. Source categories EFs represent industry avg values. | Recommended for Western US connectors - based on US equipment and operations. Adjust for gas CH4%. Uncertainty may be under-estimated because emissions are estimated from pegged source factors applied to screening data (emissions not directly measured). Suggested follow up: Literature review for newer EFs and/or data (EF data 10-15+ years old). Compare GRI/EPA 1996 EF development to API Comp 2004 EFs development - were API EFs based on direct emissions measurements and thus more reliable?
GRI/EPA 1996 | Prod | Connector - Dehy Glycol - Prod Onshore Western US | Glocol Dehydrator | CH4 | Fug | 3 | Western US | 0.114 | Mscf/ Compnt-yr | 9% (90% CI) | 78.8% | 69.6% | 0.114 | Mscf CH4/ Compnt-yr |  | Fug screening data from API 1993 | based on measurements at 83 well sites at 4 gas prod facilities (32513 components screeend) in Pacific, Mountain, Central, & Gulf regions - AND component counts at 12 Oil & gas Prod Sites. Uses EPA Pegged Source Factor, Component Correlation Equations & Default Zero factor - lower quality data. Source categories EFs represent industry avg values. | Same emission factor for all Western US Production Valves.
GRI/EPA 1996 | Prod | Connector - Heater - Prod Onshore Western US | Heater | CH4 | Fug | 3 | Western US | 0.114 | Mscf/ Compnt-yr | 9% (90% CI) | 78.8% | 69.6% | 0.114 | Mscf CH4/ Compnt-yr |  | Fug screening data from API 1993 | based on measurements at 83 well sites at 4 gas prod facilities (32513 components screeend) in Pacific, Mountain, Central, & Gulf regions - AND component counts at 12 Oil & gas Prod Sites. Uses EPA Pegged Source Factor, Component Correlation Equations & Default Zero factor - lower quality data. Source categories EFs represent industry avg values. | Same emission factor for all Western US Production Valves.
GRI/EPA 1996 | Prod | Connector - Meter/Piping - Prod Onshore Western US | Meters/Piping | CH4 | Fug | 3 | Western US | 0.114 | Mscf/ Compnt-yr | 9% (90% CI) | 78.8% | 69.6% | 0.114 | Mscf CH4/ Compnt-yr |  | Fug screening data from API 1993 | based on measurements at 83 well sites at 4 gas prod facilities (32513 components screeend) in Pacific, Mountain, Central, & Gulf regions - AND component counts at 12 Oil & gas Prod Sites. Uses EPA Pegged Source Factor, Component Correlation Equations & Default Zero factor - lower quality data. Source categories EFs represent industry avg values. | Same emission factor for all Western US Production Valves.
GRI/EPA 1996 | Prod | Connector - Prod Onshore Western US | Flanges & Threaded Connections. Not in a CS?? | CH4 | Fug | 3 | Western US | 0.114 | Mscf CH4/ Compnt-yr | 9% (90% CI) | 78.8% | 69.6% | 0.114 | Mscf CH4/ Compnt-yr |  | Fug screening data from API 1993 | based on measurements at 83 well sites at 4 gas prod facilities (32513 components screeend) in Pacific, Mountain, Central, & Gulf regions - AND component counts at 12 Oil & gas Prod Sites. Uses EPA Pegged Source Factor, Component Correlation Equations & Default Zero factor - lower quality data. Source categories EFs represent industry avg values. | Same emission factor for all Western US Production Valves.
GRI/EPA 1996 | Prod | Connector - Separator - Prod Onshore Western US | Seperator - Connection | CH4 | Fug | 3 | Western US | 0.114 | Mscf/ Compnt-yr | 9% (90% CI) | 78.8% | 69.6% | 0.114 | Mscf CH4/ Compnt-yr |  | Fug screening data from API 1993 | based on measurements at 83 well sites at 4 gas prod facilities (32513 components screeend) in Pacific, Mountain, Central, & Gulf regions - AND component counts at 12 Oil & gas Prod Sites. Uses EPA Pegged Source Factor, Component Correlation Equations & Default Zero factor - lower quality data. Source categories EFs represent industry avg values. | Same emission factor for all Western US Production Valves.
GRI/EPA 1996 | Prod | Connector - Well - Prod Onshore Western US | Gas Wellhead | CH4 | Fug | 3 | Western US | 0.114 | Mscf/ Compnt-yr | 9% (90% CI) | 78.8% | 69.6% | 0.114 | Mscf CH4/ Compnt-yr |  | Fug screening data from API 1993 | based on measurements at 83 well sites at 4 gas prod facilities (32513 components screeend) in Pacific, Mountain, Central, & Gulf regions - AND component counts at 12 Oil & gas Prod Sites. Uses EPA Pegged Source Factor, Component Correlation Equations & Default Zero factor - lower quality data. Source categories EFs represent industry avg values. | Same emission factor for all Western US Production Valves.
Connectors - Fugitive Methane Emission Factors for Onshore Production Connectors (Separate Emission Factor for Flanges and Threaded)
API Comp 2004 | Prod | Flange - Prod | Flange only | CH4 | Fug | 3 | US | 1.18e-07 | tonne TOC/ Compnt -hr |  | 78.8% | 81.9% | 0.0442 | Mscf CH4/ Compnt-yr |  | API Oil & Gas EFs, 1995 | Facility Specific (e.g. a light crude prod facility should use the light crude EFs for all streams including any gas streams) emission factor. Assume 78.8 mole % CH4 = 66.5 wt% Gas or 81.9% TOC (prod), 87.0 mole % = 75.9 wt % Gas or 83.3 wt% TOC (proc) and 93.4 mole % = 86.8 wt % = 93.1 wt% TOC (trans, dist) | Not Recommended - recommend use GRI/EPA 1996 Western or Eastern US emission factor; however, The (recommended) EPA/GRI 1996 Western US emission factor is based on pegged source factors applied to screening data (emissions not directly measured). This EF may be based on the same screening data used to develop GRI/EPA 1996 EF. Suggest compare GRI/EPA 1996 EF development to API Comp 2004 EFs development - were API EFs based on direct emissions measurements?
CAPP 2003 | Prod | Connector - Prod sour gas | Flanges/ Connectors - sour gas | CH4 | Fug | 3 | Canada | 0.00031 | kg Gas/ hr/fitting |  | 78.8% | 69.6% | 0.098712 | Mscf CH4/ Compnt-yr |  | Picard et al, 1992a | Upstream Oil & Gas Operations: Gas Facilities. Assume this is production, applicable to all upstream operations - estimate processing emissions by changing %CH4. Assume 78.8 mole % CH4 = 66.5 wt% Gas or 81.9% TOC (prod), 87.0 mole % = 75.9 wt % Gas or 83.3 wt% TOC (proc) and 93.4 mole % = 86.8 wt % = 93.1 wt% TOC (trans, dist) | Not Recommended - emission factor not specfic to production. Refer to original references to determine possible applicability restrictions and uncertainty.
API Comp 2004 | Prod | Connector (threaded) - Prod | Threaded Connectors only | CH4 | Fug | 3 | US | 3.21e-07 | tonne TOC/ Compnt -hr |  | 78.8% | 81.9% | 0.12028 | Mscf CH4/ Compnt-yr |  | API Oil & Gas EFs, 1995 | Does not includes flanges. Facility Specific (e.g. a light crude prod facility should use the light crude EFs for all streams including any gas streams) emission factor. Assume 78.8 mole % CH4 = 66.5 wt% Gas or 81.9% TOC (prod), 87.0 mole % = 75.9 wt % Gas or 83.3 wt% TOC (proc) and 93.4 mole % = 86.8 wt % = 93.1 wt% TOC (trans, dist) | Not Recommended - recommend use GRI/EPA 1996 Western or Eastern US emission factor; however, The (recommended) EPA/GRI 1996 Western US emission factor is based on pegged source factors applied to screening data (emissions not directly measured). This EF may be based on the same screening data used to develop GRI/EPA 1996 EF. Suggest compare GRI/EPA 1996 EF development to API Comp 2004 EFs development - were API EFs based on direct emissions measurements?
CAPP 2003 | Prod | Connector - Prod sweet gas | Flanges/ Connectors - sweet gas | CH4 | Fug | 3 | Canada | 0.00253 | kg Gas/ hr/fitting |  | 78.8% | 69.6% | 0.80562 | Mscf CH4/ Compnt-yr |  | Picard et al, 1992a | Upstream Oil & Gas Operations: Gas Facilities. Assume this is production, applicable to all upstream operations - estimate processing emissions by changing %CH4. Assume 78.8 mole % CH4 = 66.5 wt% Gas or 81.9% TOC (prod), 87.0 mole % = 75.9 wt % Gas or 83.3 wt% TOC (proc) and 93.4 mole % = 86.8 wt % = 93.1 wt% TOC (trans, dist) | Not Recommended - emission factor not specfic to production. Refer to original references to determine possible applicability restrictions and uncertainty.
Connectors - Fugitive Methane Emission Factors for Processing Connectors (Single Emission Factor for Flanges and Threaded): Components in Non-Compression (non-Vibrating) Service
CAPP 2003 | Proc | Connector - Proc sour gas | Flanges/Connectors - sour gas | CH4 | Fug | 3 | Canada | 0.00031 | kg Gas/ hr/fitting |  | 87% | 77.1% | 0.10935 | Mscf CH4/ Compnt-yr |  | Picard et al, 1992a | Upstream Oil & Gas Operations: Gas Facilities. Assume this is production, applicable to all upstream operations - estimate processing emissions by changing %CH4. Assume 78.8 mole % CH4 = 66.5 wt% Gas or 81.9% TOC (prod), 87.0 mole % = 75.9 wt % Gas or 83.3 wt% TOC (proc) and 93.4 mole % = 86.8 wt % = 93.1 wt% TOC (trans, dist) | Not Recommended - emission factor not specfic to processing. Refer to original references to determine possible applicability restrictions and uncertainty. emission factor within uncertainty of recommended GRI/EPA 1996 EF.
GRI/EPA 1996 * | Proc | Connector - non comp service - Proc |  | CH4 | Fug | 3 |  | 0.117 | Mscf CH4/ Compnt-yr | 9% (90% CI) | 87% |  | 0.117 | Mscf CH4/ Compnt-yr |  | API Oil & Gas EFs, 1995 | Non-Compressor Service. EF developed from screening data from API/GRI studies from 8 gas plants and EPA correlation eqns, and default zero and pegged source factors. Low Quality data. Source categories EFs represent industry avg values. | Recommended - based on US equipment and operations. Adjust for gas CH4%. Uncertainty may be under-estimated because emissions are estimated from pegged source factors applied to screening data (emissions not directly measured). Suggested follow up: Literature review for newer EFs and/or data (EF data 10-15+ years old).
API Comp 2004 | Proc | Connector - Proc Sour Gas | Flange/Connector - gas facility - sour | CH4 | Fug | 3 | US | 3.1e-07 | tonne THC/ Compnt -hr |  | 87% | 83.3% | 0.11814 | Mscf CH4/ Compnt-yr |  | Picard et al, 1992a | includes flanges. Facility Specific (e.g. a light crude prod facility should use the light crude EFs for all streams including any gas streams) emission factor. Assume 78.8 mole % CH4 = 66.5 wt% Gas or 81.9% TOC (prod), 87.0 mole % = 75.9 wt % Gas or 83.3 wt% TOC (proc) and 93.4 mole % = 86.8 wt % = 93.1 wt% TOC (trans, dist) | Based on CAPP 2003 emission factor data.
API Comp 2004 | Proc | Connector (Threaded) - Proc | Threaded connectors only | CH4 | Fug | 3 | US | 2.74e-07 | tonne TOC/ Compnt -hr |  | 87% | 83.3% | 0.10442 | Mscf CH4/ Compnt-yr |  | API Oil & Gas EFs, 1995 | Does not includes flanges. Gas Plant Average Values. Facility Specific (e.g. a light crude prod facility should use the light crude EFs for all streams including any gas streams) emission factor. Assume 78.8 mole % CH4 = 66.5 wt% Gas or 81.9% TOC (prod), 87.0 mole % = 75.9 wt % Gas or 83.3 wt% TOC (proc) and 93.4 mole % = 86.8 wt % = 93.1 wt% TOC (trans, dist) | Based on same data used to derive GRI/EPA 1996 emission factor.
API Comp 2004 | Proc | Flange - Proc | Flange only | CH4 | Fug | 3 | US | 4.38e-07 | tonne TOC/ Compnt -hr |  | 87% | 83.3% | 0.16692 | Mscf CH4/ Compnt-yr |  | API Oil & Gas EFs, 1995 | Gas Plant Average Values. Facility Specific (e.g. a light crude prod facility should use the light crude EFs for all streams including any gas streams) emission factor. Assume 78.8 mole % CH4 = 66.5 wt% Gas or 81.9% TOC (prod), 87.0 mole % = 75.9 wt % Gas or 83.3 wt% TOC (proc) and 93.4 mole % = 86.8 wt % = 93.1 wt% TOC (trans, dist) | Based on same data used to derive GRI/EPA 1996 emission factor.
CAPP 2003 | Proc | Connector - Proc sweet gas | Flanges/Connectors - sweet gas | CH4 | Fug | 3 | Canada | 0.00253 | kg Gas/ hr/fitting |  | 87% | 77.1% | 0.89243 | Mscf CH4/ Compnt-yr |  | Picard et al, 1992a | Upstream Oil & Gas Operations: Gas Facilities. Assume this is processing, applicable to all upstream operations - estimate processing emissions by changing %CH4. Assume 78.8 mole % CH4 = 66.5 wt% Gas or 81.9% TOC (prod), 87.0 mole % = 75.9 wt % Gas or 83.3 wt% TOC (proc) and 93.4 mole % = 86.8 wt % = 93.1 wt% TOC (trans, dist) | Not Recommended - emission factor not specfic to processing. Refer to original references to determine possible applicability restrictions and uncertainty.
API Comp 2004 | Proc | Connector - Proc Sweet Gas | Flange/Connector - gas facility - sweet | CH4 | Fug | 3 | US | 2.53e-06 | tonne THC/ Compnt -hr |  | 87% | 83.3% | 0.96419 | Mscf CH4/ Compnt-yr |  | Picard et al, 1992a | includes flanges. Facility Specific (e.g. a light crude prod facility should use the light crude EFs for all streams including any gas streams) emission factor. Assume 78.8 mole % CH4 = 66.5 wt% Gas or 81.9% TOC (prod), 87.0 mole % = 75.9 wt % Gas or 83.3 wt% TOC (proc) and 93.4 mole % = 86.8 wt % = 93.1 wt% TOC (trans, dist) | Based on CAPP 2003 emission factor data.
Connectors - Fugitive Methane Emission Factors for Transmission and Storage Compresor Stations Connectors (Single Emission Factor for Flanges and Threaded): Components in Non-Compression (non-Vibrating) Service
API Comp 2004 | T&S | Connector - T&S |  | CH4 | Fug | 3 | US | 2.7e-07 | tonne TOC/ Compnt -hr |  | 93.4% | 93.1% | 0.115 | Mscf CH4/ Compnt-yr |  | Picard et al, 1992a | Includes flanges (flanges not listed separately). Facility Specific (e.g. a light crude prod facility should use the light crude EFs for all streams including any gas streams) emission factor. Assume 78.8 mole % CH4 = 66.5 wt% Gas or 81.9% TOC (prod), 87.0 mole % = 75.9 wt % Gas or 83.3 wt% TOC (proc) and 93.4 mole % = 86.8 wt % = 93.1 wt% TOC (trans, dist) | Would expect that this emission factor is based on the same data as the CAPP 2003 emission factor, but they are an order of magnitude different. Need to refer to original reference(s) to reconcile.
GRI/EPA 1996 * | Trans | Connector - non comp - Trans CS | Compressor station (non-comressor related components | CH4 | Fug | 3 |  | 0.147 | Mscf CH4/ Compnt-yr | NR | 93.4% |  | 0.147 | Mscf CH4/ Compnt-yr |  | GRI July 1994 | EF based on GRI High-Flow sampler and soap screening at six CSs. Non-leaking components assumed to be zero, High Quality Data. Non-comp service = not physically attached or adjacent to a compressor. Source categories EFs represent industry avg values. | Recommended for non-compression service connectors in compression stations - based on US equipment and operations, and GRI Hi-Flow emissions data. Adjust for CH4 %. Suggested follow up: Literature review for newer EFs and/or data (EF data 10-15+ years old).
GRI/EPA 1996 | Storage | Connector - non comp - Storage CS | Storage faclility (non-compressor related components) | CH4 | Fug | 3 |  | 0.147 | Mscf CH4/ Compnt-yr | NR | 93.4% |  | 0.147 | Mscf CH4/ Compnt-yr |  | GRI July 1994 | EF based on GRI High-Flow sampler and soap screening at six CSs. Non-leaking components assumed to be zero, High Quality Data. Non-comp service = not physically attached or adjacent to a compressor. Source categories EFs represent industry avg values. Assumed to be same as Trans. | Same as Transmission emission factor.
CAPP 2003 | Trans | Connector - Trans sweet gas | Flanges/Connectors - sweet gas | CH4 | Fug | 3 | Canada | 0.00253 | kg Gas/ hr/fitting |  | 93.4% | 86.7% | 1.0035 | Mscf CH4/ Compnt-yr |  | Picard et al, 1992a | Upstream Oil & Gas Operations: Gas Facilities. Assume this is transmission, applicable to all upstream operations - estimate processing emissions by changing %CH4. Assume 78.8 mole % CH4 = 66.5 wt% Gas or 81.9% TOC (prod), 87.0 mole % = 75.9 wt % Gas or 83.3 wt% TOC (proc) and 93.4 mole % = 86.8 wt % = 93.1 wt% TOC (trans, dist) | Not Recommended - emission factor not specfic to transmission. Refer to original references to determine possible applicability restrictions and uncertainty. Would expect that this emission factor is based on the same data as the API Comp 2004 emission factor, but they are an order of magnitude different. Need to refer to original reference(s) to reconcile.
Connectors - Fugitive Methane Emission Factors for Storage Wellhead Injection and Withdrawal Connectors (Single Emission Factor for Flanges and Threaded): Components in Non-Compression (non-Vibrating) Service
GRI/EPA 1996 * | Storage | Connector - Storage Wellhead inj/withdraw | Injecton/Withdraw Wellhead | CH4 | Fug | 3 |  | 0.125 | Mscf CH4/ Compnt-yr | 9% (90% CI) | 93.4% |  | 0.125 | Mscf CH4/ Compnt-yr |  | Fug screening data from API 1993 | EF same as Prod Western US, adjusted for 93.4% CH4. based on measurements at 83 well sites at 4 gas prod facilities (6059 components screeend) in Pacific, Mountain, Central, & Gulf regions - AND component counts at 12 Oil & gas Prod Sites. Uses EPA Pegged Source Factor, Component Correlation Equations & Default Zero factor - lower quality data. Source categories EFs represent industry avg values. | Recommended Recommended for non-compression service connectors in compression stations - based on US equipment and operations. Adjust for gas CH4%. Uncertainty may be under-estimated because emissions are estimated from pegged source factors applied to screening data (emissions not directly measured). Suggested follow up: Literature review for newer EFs and/or data (EF data 10-15+ years old).
Connectors - Fugitive Methane Emission Factors for Oil Production Connectors in Gas Service (Separate Emission Factors for Flanges and Threaded)
API Comp 2004 * | Prod - Oil & Gas | Connector (Threaded) - Prod (Oil&Gas) | Connector - gas service. Oil & Gas Prod | CH4 | Fug | 3 | US | 2e-07 | tonne Gas/ Compnt -hr |  | 78.8% | 69.6% | 0.063685 | Mscf CH4/ Compnt-yr |  | EPA Leak Protocol, 1995 | Does not includes flanges. Assumed that EF applies to equipment producing both Oil & Gas. Service-specific EF. Component in gas service (any material that is in a gaseous or vapor state at process conditions). Avg EF intended for application to a number of components. Assume 78.8 mole % CH4 = 66.5 wt% Gas or 81.9% TOC (prod), 87.0 mole % = 75.9 wt % Gas or 83.3 wt% TOC (proc) and 93.4 mole % = 86.8 wt % = 93.1 wt% TOC (trans, dist) | Recommended if Activity Data are number of components in gas serivce for oil production - based on US equipment and operations. Suggested follow up: analyze original source data to estimate uncertainty; Literature review for newer EFs and/or data (EF data 10-15+ years old).
API Comp 2004 * | Prod - Oil & Gas | Flange - Prod (Oil&Gas) | Flange - gas service. Oil & Gas Prod | CH4 | Fug | 3 | US | 3.9e-07 | tonne Gas/ Compnt -hr |  | 78.8% | 69.6% | 0.12419 | Mscf CH4/ Compnt-yr |  | EPA Leak Protocol, 1995 | Assumed that EF applies to equipment producing both Oil & Gas.Service-specific EF. Component in gas service (any material that is in a gaseous or vapor state at process conditions). Avg EF intended for application to a number of components. Assume 78.8 mole % CH4 = 66.5 wt% Gas or 81.9% TOC (prod), 87.0 mole % = 75.9 wt % Gas or 83.3 wt% TOC (proc) and 93.4 mole % = 86.8 wt % = 93.1 wt% TOC (trans, dist)
Connectors - Fugitive Methane Emission Factors for Oil Production Connectors in Light Liquid Service (Separate Emission Factors for Flanges and Threaded)
API Comp 2004 * | Prod - Oil & Gas | Connector (Threaded) - Prod (Oil&Gas) light oil service | Connector (threaded only) - light oil service. Oil & Gas Prod | CH4 | Fug | 3 | US | 2.1e-07 | tonne Gas/ Compnt -hr |  | 78.8% | 69.6% | 0.066869 | Mscf CH4/ Compnt-yr |  | EPA Leak Protocol, 1995 | Does not includes flanges. Assumed that EF applies to equipment producing both Oil & Gas Service-specific EF. Component in light liquid service (naptha and more volatile petroleum liquids or any material in a liquid state in which the sum of the concentration of individual constituents with a vapor pressure over 0.3 kPa at 20C is > 20%). Avg EF intended for application to a number of components. Assume 78.8 mole % CH4 = 66.5 wt% Gas or 81.9% TOC (prod), 87.0 mole % = 75.9 wt % Gas or 83.3 wt% TOC (proc) and 93.4 mole % = 86.8 wt % = 93.1 wt% TOC (trans, dist) | Recommended if Activity Data are number of components in light liquid serivce for oil production - based on US equipment and operations. Suggested follow up: analyze original source data to estimate uncertainty; Literature review for newer EFs and/or data (EF data 10-15+ years old).
API Comp 2004 * | Prod - Oil & Gas | Flange - Prod (Oil&Gas) light oil service | Flange - light oil service. Oil & Gas Prod | CH4 | Fug | 3 | US | 1.1e-07 | tonne Gas/ Compnt -hr |  | 78.8% | 69.6% | 0.035027 | Mscf CH4/ Compnt-yr |  | EPA Leak Protocol, 1995 | Assumed that EF applies to equipment producing both Oil & Gas. Service-specific EF. Component in light liquid service (naptha and more volatile petroleum liquids or any material in a liquid state in which the sum of the concentration of individual constituents with a vapor pressure over 0.3 kPa at 20C is > 20%). Avg EF intended for application to a number of components. Assume 78.8 mole % CH4 = 66.5 wt% Gas or 81.9% TOC (prod), 87.0 mole % = 75.9 wt % Gas or 83.3 wt% TOC (proc) and 93.4 mole % = 86.8 wt % = 93.1 wt% TOC (trans, dist)
Connectors - Fugitive Methane Emission Factors for Oil Production (Heavy or Light Crude Not Specified) Connectors (Single Emission Factor for Flanges and Threaded)
API Comp 2004 | Prod - Oil | Connector - Prod (Oil) | Flange/Connector - Oil facility - sweet | CH4 | Fug | 3 | US | 7.9e-07 | tonne THC/ Compnt -hr |  | 78.8% | 81.9% | 0.296 | Mscf CH4/ Compnt-yr |  | Picard et al, 1992a | includes flanges. Facility Specific (e.g. a light crude prod facility should use the light crude EFs for all streams including any gas streams) emission factor. Assume 78.8 mole % CH4 = 66.5 wt% Gas or 81.9% TOC (prod), 87.0 mole % = 75.9 wt % Gas or 83.3 wt% TOC (proc) and 93.4 mole % = 86.8 wt % = 93.1 wt% TOC (trans, dist) | Emission factor based on same data as CAPP 2003 emission factor. Is EF based on tonne THC or tonne gas?
CAPP 2003 * | Prod - Oil | Connector - Prod oil sweet gas | Flanges/Connectors in vapour service - sweet gas | CH4 | Fug | 3 | Canada | 0.00079 | kg Gas/ hr/fitting |  | 78.8% | 69.6% | 0.25156 | Mscf CH4/ Compnt-yr |  | Picard et al, 1992a | Upstream Oil & Gas Operations: Oil Facilities. Assume this is production, applicable to all upstream operations - estimate processing emissions by changing %CH4. Assume 78.8 mole % CH4 = 66.5 wt% Gas or 81.9% TOC (prod), 87.0 mole % = 75.9 wt % Gas or 83.3 wt% TOC (proc) and 93.4 mole % = 86.8 wt % = 93.1 wt% TOC (trans, dist) | Recommended if Activity Data are number of components in oil production (light or heavy crude not specified) and components specifc service (e.g. gas, light liquid) is not known - based on North America equipment and operations. Suggested follow up: analyze original source data to estimate uncertainty; Literature review for newer EFs and/or data (EF data 10-15+ years old).
Connectors - Fugitive Methane Emission Factors for Heavy Crude Production Connectors (Separate Emission Factors for Flanges and Threaded)
API Comp 2004 * | Prod - Oil | Connector - Prod Heavy Crude | Connectors (threaded only) - Heavy Crude Prod | CH4 | Fug | 3 | US | 7.98e-09 | tonne TOC/ Compnt -hr |  | 78.8% | 81.9% | 0.0029901 | Mscf CH4/ Compnt-yr |  | API Oil & Gas EFs, 1995 | Does not includes flanges. Facility Specific (e.g. a light crude prod facility should use the light crude EFs for all streams including any gas streams) emission factor. Assume 78.8 mole % CH4 = 66.5 wt% Gas or 81.9% TOC (prod), 87.0 mole % = 75.9 wt % Gas or 83.3 wt% TOC (proc) and 93.4 mole % = 86.8 wt % = 93.1 wt% TOC (trans, dist) | Recommended if Activity Data are number of components in heavy crude production and components specifc service (e.g. gas, light liquid) is not known - based on US equipment and operations. Suggested follow up: analyze original source data to estimate uncertainty; Literature review for newer EFs and/or data (EF data 10-15+ years old).
API Comp 2004 * | Prod - Oil | Flange - Prod Heavy Crude |  | CH4 | Fug | 3 | US | 2.19e-08 | tonne TOC/ Compnt -hr |  | 78.8% | 81.9% | 0.0082059 | Mscf CH4/ Compnt-yr |  | API Oil & Gas EFs, 1995 | Facility Specific (e.g. a light crude prod facility should use the light crude EFs for all streams including any gas streams) emission factor. Assume 78.8 mole % CH4 = 66.5 wt% Gas or 81.9% TOC (prod), 87.0 mole % = 75.9 wt % Gas or 83.3 wt% TOC (proc) and 93.4 mole % = 86.8 wt % = 93.1 wt% TOC (trans, dist)
Connectors - Fugitive Methane Emission Factors for Light Crude Production Connectors (Separate Emission Factors for Flanges and Threaded)
API Comp 2004 * | Prod - Oil | Connector - Prod Light Crude | Connectors (threaded only) - Light Crude Prod | CH4 | Fug | 3 | US | 1.64e-07 | tonne TOC/ Compnt -hr |  | 78.8% | 81.9% | 0.061451 | Mscf CH4/ Compnt-yr |  | API Oil & Gas EFs, 1995 | Does not includes flanges. Facility Specific (e.g. a light crude prod facility should use the light crude EFs for all streams including any gas streams) emission factor. Assume 78.8 mole % CH4 = 66.5 wt% Gas or 81.9% TOC (prod), 87.0 mole % = 75.9 wt % Gas or 83.3 wt% TOC (proc) and 93.4 mole % = 86.8 wt % = 93.1 wt% TOC (trans, dist) | Recommended if Activity Data are number of components in light crude production and components specifc service (e.g. gas, light liquid) is not known - based on US equipment and operations. Suggested follow up: analyze original source data to estimate uncertainty; Literature review for newer EFs and/or data (EF data 10-15+ years old).
API Comp 2004 * | Prod - Oil | Flange - Prod Light Crude |  | CH4 | Fug | 3 | US | 7.69e-08 | tonne TOC/ Compnt -hr |  | 78.8% | 81.9% | 0.028814 | Mscf CH4/ Compnt-yr |  | API Oil & Gas EFs, 1995 | Facility Specific (e.g. a light crude prod facility should use the light crude EFs for all streams including any gas streams) emission factor. Assume 78.8 mole % CH4 = 66.5 wt% Gas or 81.9% TOC (prod), 87.0 mole % = 75.9 wt % Gas or 83.3 wt% TOC (proc) and 93.4 mole % = 86.8 wt % = 93.1 wt% TOC (trans, dist)
* Recommended EF(s) in Bold font.
** Weight percent of reported emission factor units (e.g. Gas, THC)
Note on D56: Tom McGrath: this EF is for a heavy crude production facility

## INGAA API AGA - OELs
Fugitive Methane Emission Factors for Open Ended Lines DRAFT
EF Reference | Ind Seg | Equip /Source | Equip /Source Details | GHG | Source Type | Tier | Geo-graphic Region | Reported EF | Reported EF Units | EF Uncert (Units) | Gas CH4 mole % | Gas CH4 wt % | EF in Standard Units | Standard Units | EF Quality Rating | Original EF Reference | Notes | Emission Factors Recommendations & Comments
Open Ended Line - Fugitive Methane Emission Factors for Eastern United States Onshore Production OELs
GRI/EPA 1996 * | Prod | OEL - Comp - Prod Gath Well Onshore East US | Gas Wellhead Gathering Compressor(Eastern US) | CH4 | Fug | 3 | Eastern US | 0.42 | Mscf CH4/ Compnt-yr | 54% (90% CI) | 78.8% | 69.6% | 0.42 | Mscf CH4/ Compnt-yr |  |  | 192 well sites screened at 12 prod facilities (260 components screened). Pegged sources measured using GRI Hi-Flow. 30-50% of <10,000 ppm sources measured with GRI Hi-Flow and correlation developed - High Quality Data. Source categories EFs represent industry avg values. | Recommended - based on US equipment and operations and Hi-Flow leak measurements. Adjust for gas CH4%. Suggested follow up: Literature review for newer EFs and/or data (EF data 10-15+ years old).
GRI/EPA 1996 | Prod | OEL - Dehy Glycol - Prod Onshore East US | Glocol Dehydrator (Eastern US) | CH4 | Fug | 3 | Eastern US | 0.42 | Mscf CH4/ Compnt-yr | 54% (90% CI) | 78.8% | 69.6% | 0.42 | Mscf CH4/ Compnt-yr |  |  | 192 well sites screened at 12 prod facilities (260 components screened). Pegged sources measured using GRI Hi-Flow. 30-50% of <10,000 ppm sources measured with GRI Hi-Flow and correlation developed - High Quality Data. Source categories EFs represent industry avg values. | Same emission factor for all Eastern US Production OELs.
GRI/EPA 1996 | Prod | OEL - Heater - Prod Onshore East US | Heater (Eastern US) | CH4 | Fug | 3 | Eastern US | 0.42 | Mscf CH4/ Compnt-yr | 54% (90% CI) | 78.8% | 69.6% | 0.42 | Mscf CH4/ Compnt-yr |  |  | 192 well sites screened at 12 prod facilities (260 components screened). Pegged sources measured using GRI Hi-Flow. 30-50% of <10,000 ppm sources measured with GRI Hi-Flow and correlation developed - High Quality Data. Source categories EFs represent industry avg values. | Same emission factor for all Eastern US Production OELs.
GRI/EPA 1996 | Prod | OEL - Prod Onshore East US | Gas Wellhead (Eastern US) Not in a CS?? | CH4 | Fug | 3 | Eastern US | 0.42 | Mscf CH4/ Compnt-yr | 54% (90% CI) | 78.8% | 69.6% | 0.42 | Mscf CH4/ Compnt-yr |  |  | 192 well sites screened at 12 prod facilities (260 components screened). Pegged sources measured using GRI Hi-Flow. 30-50% of <10,000 ppm sources measured with GRI Hi-Flow and correlation developed - High Quality Data. Source categories EFs represent industry avg values. | Same emission factor for all Eastern US Production OELs.
GRI/EPA 1996 | Prod | OEL - Well - Prod Onshore East US | Gas Wellhead (Eastern US) | CH4 | Fug | 3 | Eastern US | 0.42 | Mscf CH4/ Compnt-yr | 54% (90% CI) | 78.8% | 69.6% | 0.42 | Mscf CH4/ Compnt-yr |  |  | 192 well sites screened at 12 prod facilities (260 components screened). Pegged sources measured using GRI Hi-Flow. 30-50% of <10,000 ppm sources measured with GRI Hi-Flow and correlation developed - High Quality Data. Source categories EFs represent industry avg values. | Same emission factor for all Eastern US Production OELs.
Open Ended Line - Fugitive Methane Emission Factors for Western United States Onshore Production OELs
GRI/EPA 1996 * | Prod | OEL - Comp - Prod Gath Well Onshore West US | Gas Wellhead Gathering Compressor (Western US) | CH4 | Fug | 3 | Western US | 0.215 | Mscf/ Compnt-yr | 33% (90% CI) | 78.8% | 69.6% | 0.215 | Mscf/ Compnt-yr |  | Fug screening data from API 1993 | based on measurements at 83 well sites at 4 gas prod facilities (1051 components screened) in Pacific, Mountain, Central, & Gulf regions - AND component counts at 12 Oil & gas Prod Sites. Uses EPA Pegged Source Factor, Component Correlation Equations & Default Zero factor - lower quality data. Uncertainty may be underestimated. | Recommended - based on US equipment and operations. Adjust for gas CH4%. Uncertainty may be under-estimated because emissions are estimated from pegged source factors applied to screening data (emissions not directly measured). Suggested follow up: Literature review for newer EFs and/or data (EF data 10-15+ years old). Compare GRI/EPA 1996 EF development to API Comp 2004 EF development - was API EF based on direct emissions measurements and thus more reliable?
GRI/EPA 1996 | Prod | OEL - Dehy Glycol - Prod Onshore West US | Glocol Dehydrator (WesternUS) | CH4 | Fug | 3 | Western US | 0.215 | Mscf/ Compnt-yr | 33% (90% CI) | 78.8% | 69.6% | 0.215 | Mscf/ Compnt-yr |  | Fug screening data from API 1993 | based on measurements at 83 well sites at 4 gas prod facilities (1051 components screened) in Pacific, Mountain, Central, & Gulf regions - AND component counts at 12 Oil & gas Prod Sites. Uses EPA Pegged Source Factor, Component Correlation Equations & Default Zero factor - lower quality data. Uncertainty may be underestimated. | Same emission factor for all Western US Production OELs.
GRI/EPA 1996 | Prod | OEL - Heater - Prod Onshore West US | Heater (Western US) | CH4 | Fug | 3 | Western US | 0.215 | Mscf/ Compnt-yr | 33% (90% CI) | 78.8% | 69.6% | 0.215 | Mscf/ Compnt-yr |  | Fug screening data from API 1993 | based on measurements at 83 well sites at 4 gas prod facilities (1051 components screened) in Pacific, Mountain, Central, & Gulf regions - AND component counts at 12 Oil & gas Prod Sites. Uses EPA Pegged Source Factor, Component Correlation Equations & Default Zero factor - lower quality data. Uncertainty may be underestimated. | Same emission factor for all Western US Production OELs.
GRI/EPA 1996 | Prod | OEL - Meter/Piping - Prod Onshore West US | Meters/Piping (Western US) | CH4 | Fug | 3 | Western US | 0.215 | Mscf/ Compnt-yr | 33% (90% CI) | 78.8% | 69.6% | 0.215 | Mscf/ Compnt-yr |  | Fug screening data from API 1993 | based on measurements at 83 well sites at 4 gas prod facilities (1051 components screened) in Pacific, Mountain, Central, & Gulf regions - AND component counts at 12 Oil & gas Prod Sites. Uses EPA Pegged Source Factor, Component Correlation Equations & Default Zero factor - lower quality data. Uncertainty may be underestimated. | Same emission factor for all Western US Production OELs.
GRI/EPA 1996 | Prod | OEL - Prod Onshore West US | not in a CS?? | CH4 | Fug | 3 | Western US | 0.215 | Mscf/ Compnt-yr | 33% (90% CI) | 78.8% | 69.6% | 0.215 | Mscf/ Compnt-yr |  | Fug screening data from API 1993 | based on measurements at 83 well sites at 4 gas prod facilities (1051 components screened) in Pacific, Mountain, Central, & Gulf regions - AND component counts at 12 Oil & gas Prod Sites. Uses EPA Pegged Source Factor, Component Correlation Equations & Default Zero factor - lower quality data. Uncertainty may be underestimated. | Same emission factor for all Western US Production OELs.
GRI/EPA 1996 | Prod | OEL - Separator - Prod Onshore West US | Seperator (Western US) | CH4 | Fug | 3 | Western US | 0.215 | Mscf/ Compnt-yr | 33% (90% CI) | 78.8% | 69.6% | 0.215 | Mscf/ Compnt-yr |  | Fug screening data from API 1993 | based on measurements at 83 well sites at 4 gas prod facilities (1051 components screened) in Pacific, Mountain, Central, & Gulf regions - AND component counts at 12 Oil & gas Prod Sites. Uses EPA Pegged Source Factor, Component Correlation Equations & Default Zero factor - lower quality data. Uncertainty may be underestimated. | Same emission factor for all Western US Production OELs.
GRI/EPA 1996 | Prod | OEL - Well - Prod Onshore West US | Seperator (Western US) | CH4 | Fug | 3 | Western US | 0.215 | Mscf/ Compnt-yr | 33% (90% CI) | 78.8% | 69.6% | 0.215 | Mscf/ Compnt-yr |  | Fug screening data from API 1993 | based on measurements at 83 well sites at 4 gas prod facilities (1051 components screened) in Pacific, Mountain, Central, & Gulf regions - AND component counts at 12 Oil & gas Prod Sites. Uses EPA Pegged Source Factor, Component Correlation Equations & Default Zero factor - lower quality data. Uncertainty may be underestimated. | Same emission factor for all Western US Production OELs.
Open Ended Line - Fugitive Methane Emission Factors for Production OELs: Equipment in Non-compression Service.
API Comp 2004 | Prod | OEL - Prod |  | CH4 | Fug | 3 | US | 6.86e-07 | tonne TOC/ Compnt -hr |  | 78.8% | 81.8% | 0.25673 | Mscf CH4/ Compnt-yr |  | API Oil & Gas EFs, 1995 | Facility Specific (e.g. a light crude prod facility should use the light crude EFs for all streams including any gas streams) emission factor. Assume GRI/EPA 1996 Industry Segment Gas Compositions: 78.8 mole % CH4 = 81.7 wt% of TOC/THC (prod), 87.0 mole % = 83.3 wt % of TOC/THC (proc) and 93.4 mole % = 93.1 wt % of TOC/THC (trans, dist) | Not Recommended - recommend use GRI/EPA 1996 Western or Eastern US emission factor; however, The (recommended) EPA/GRI 1996 Western US emission factor is based on pegged source factors applied to screening data (emissions not directly measured). This EF may be based on the same screening data used to develop GRI/EPA 1996 EF. Suggest compare GRI/EPA 1996 EF development to API Comp 2004 EF development - was API EF based on direct emissions measurements? tm note - look at Vol 8, page 34.
API Comp 2004 | Prod - Oil & Gas | OEL - Prod (Oil&Gas) | OEL - gas service. Oil & Gas Prod | CH4 | Fug | 3 | US | 2e-06 | tonne gas/ Compnt -hr |  | 78.8% | 69.6% | 0.63685 | Mscf CH4/ Compnt-yr |  | EPA Leak Protocol, 1995 | Assumed that EF applies to equipment producing both Oil & Gas. Service-specific EF. Component in gas service (any material that is in a gaseous or vapor state at process conditions). Avg EF intended for application to a number of components. Assume GRI/EPA 1996 Industry Segment Gas Compositions: 78.8 mole % CH4 = 69.6 wt% (prod), 87.0 mole % = 77.1 wt % (proc) and 93.4 mole % = 86.7 wt % (trans, dist) | Not Recommended - Suggested follow up - does this EF apply to gas or oil production?
CAPP 2003 | Prod | OEL - Prod | Vapour Service | CH4 | Fug | 3 | Canada | 0.00373 | kg gas/ fitting-hr |  | 78.8% | 69.6% | 1.1877 | Mscf CH4/ Compnt-yr |  | Picard et al, 1992a | Upstream Oil & Gas Operations: Gas Facility. Assume GRI/EPA 1996 Industry Segment Gas Compositions: 78.8 mole % CH4 = 69.6 wt% (prod), 87.0 mole % = 77.1 wt % (proc) and 93.4 mole % = 86.7 wt % (trans, dist) | Not Recommended - emission factor not specific to production. Refer to original references to determine possible applicability restrictions and uncertainty.
API Comp 2004 | Prod - Oil & Gas | OEL - Prod (Oil&Gas) |  | CH4 | Fug | 3 | US | 3.73e-06 | tonne THC/ Compnt -hr |  | 78.8% | 81.8% | 1.3959 | Mscf CH4/ Compnt-yr |  | Picard et al, 1992a | Facility Specific (e.g. a light crude prod facility should use the light crude EFs for all streams including any gas streams) emission factor. Oil & Gas Facility (assume this is Prod) Specific emission factor. Assume GRI/EPA 1996 Industry Segment Gas Compositions: 78.8 mole % CH4 = 80.0 wt% of TOC/THC (prod), 87.0 mole % = 85.0 wt % of TOC/THC (proc) and 93.4 mole % = 93.1 wt % of TOC/THC (trans, dist) | Not Recommended - Suggested follow up - does this EF apply to gas or oil production?
Open Ended Line - Fugitive Methane Emission Factors for Offshore Production OELs
CORINAIR 2004 | Prod | OEL - Prod Offshore |  | CH4 | Fug | 3 | UK | 1.8 | kg gas/ Compnt /yr | 65% (NR) | 78.8% | 69.6% | 0.065396 | Mscf CH4/ Compnt-yr |  | CORINAIR 1999, UKOOA 1995 | UK, facility with state-of-the-art leak detection and control. Assume GRI/EPA 1996 Industry Segment Gas Compositions: 78.8 mole % CH4 = 69.6 wt% (prod), 87.0 mole % = 77.1 wt % (proc) and 93.4 mole % = 86.7 wt % (trans, dist). UK, facility with state-of-the-art leak detection and control. | Not Recommended - not based on US equipment and operations; however, lower emissions may be due to "state-of-the-art leak detection and control" program and indicator of current emissions from US facilities implementing LDAR. (note - lower leak rates for LDAR facility not consistent across all component types)
API Comp 2004 | Prod | OEL - Prod Offshore | Offshore Prod | CH4 | Fug | 3 | US | 1.01e-06 | tonne TOC/ Compnt -hr |  | 78.8% | 81.8% | 0.37798 | Mscf CH4/ Compnt-yr |  | API Oil & Gas EFs, 1995 | Facility Specific (e.g. a light crude prod facility should use the light crude EFs for all streams including any gas streams) emission factor. Assume GRI/EPA 1996 Industry Segment Gas Compositions: 78.8 mole % CH4 = 81.7 wt% of TOC/THC (prod), 87.0 mole % = 83.3 wt % of TOC/THC (proc) and 93.4 mole % = 93.1 wt % of TOC/THC (trans, dist) | Based on same data used to derive GRI/EPA 1996 emission factor.
GRI/EPA 1996 * | Prod | OEL - Prod Offshore GofMex | Offshore (Gulf of Mexico) | CH4 | Fug | 3 | G of Mex | 0.368 | Mscf CH4/ Compnt-yr | NR |  | 79.1% | 0.368 | Mscf CH4/ Compnt-yr |  | API 1993 | From four offshore prod sites. Screening & Bagging Studies. Adjusted for average 79.1 wt% methane in the region. GHG measured using M21. Source categories EFs represent industry avg values. | Recommended for Gulf of Mexico facilities - based US equipment and operations and M21 leak measurements. Adjust for gas CH4%. Suggested follow up: analyze original source data to estimate uncertainty; Literature review for newer EFs and/or data (EF data 10-15+ years old).
GRI/EPA 1996 * | Prod | OEL - Prod Offshore Pacific OCS | Offshore (Pacific OCS) | CH4 | Fug | 3 | Pacific OCS | 0.092 | Mscf CH4/ Compnt-yr | NR |  | 72.8% | 0.092 | Mscf CH4/ Compnt-yr |  | API 1993 | From seven offshore prod sites. Screening & Bagging Studies. Adjusted for average 72.8 wt% methane in the region. GHG measured using M21. Source categories EFs represent industry avg values. | Recommended for Pacific Outer Continental Shelf facilities - based US equipment and operations and M21 (direct) leak measurements. Adjust for gas CH4%. Suggested follow up: analyze original source data to estimate uncertainty; Literature review for newer EFs and/or data (EF data 10-15+ years old).
Open Ended Line - Fugitive Methane Emission Factors for Processing OELs: Equipment in Non-compression service.
GRI/EPA 1996 * | Proc | OEL - non comp - Proc | Gas Plant | CH4 | Fug | 3 |  | 0.346 | Mscf CH4/ Compnt-yr | 31% (90% CI) | 87% |  | 0.346 | Mscf CH4/ Compnt-yr |  | API Oil & Gas EFs, 1995 | Non-Compressor Service. EF developed from screening data from API/GRI studies from 8 gas plants and EPA correlation eqns, and default zero and pegged source factors. Low Quality data. Source categories EFs represent industry avg values. | Recommended - based on US equipment and operations. Adjust for gas CH4%. Uncertainty may be under-estimated because emissions are estimated from pegged source factors applied to screening data (emissions not directly measured). Suggested follow up: Literature review for newer EFs and/or data (EF data 10-15+ years old).
API Comp 2004 | Proc | OEL - Proc |  | CH4 | Fug | 3 | US | 1.03e-06 | tonne TOC/ Compnt -hr |  | 87% | 83.3% | 0.393 | Mscf CH4/ Compnt-yr |  | API Oil & Gas EFs, 1995 | Facility Specific (e.g. a light crude prod facility should use the light crude EFs for all streams including any gas streams) emission factor. Assume GRI/EPA 1996 Industry Segment Gas Compositions: 78.8 mole % CH4 = 81.7 wt% of TOC/THC (prod), 87.0 mole % = 83.3 wt % of TOC/THC (proc) and 93.4 mole % = 93.1 wt % of TOC/THC (trans, dist) | Based on same data used to derive GRI/EPA 1996 emission factor.
CAPP 2003 | Proc | OEL - Proc | Vapour Service | CH4 | Fug | 3 | Canada | 0.00373 | kg gas/ fitting-hr |  | 87% | 77.1% | 1.3157 | Mscf CH4/ Compnt-yr |  | Picard et al, 1992a | Upstream Oil & Gas Operations: Gas Facility. Assume GRI/EPA 1996 Industry Segment Gas Compositions: 78.8 mole % CH4 = 69.6 wt% (prod), 87.0 mole % = 77.1 wt % (proc) and 93.4 mole % = 86.7 wt % (trans, dist) | Not Recommended - emission factor not specfic to production. Refer to original references to determine possible applicability restrictions and uncertainty.
Open Ended Line - Fugitive Methane Emission Factors for Processing Plants Blowdown OELs: Equipment in Non-compression service.
GRI/EPA 1996 * | Proc | OEL - Blowdown non comp - Proc | Gas Plant Blowdown | CH4 | Fug | 3 |  | 230 | Mscf/ Compnt-yr | 190% (90% CI) | 87% |  | 230 | Mscf/ Compnt-yr |  | API Oil & Gas EFs, 1995 | Non-Compressor Service. EF developed from screening data from API/GRI studies from 8 gas plants and EPA correlation eqns, and default zero and pegged source factors. Low Quality data. Source categories EFs represent industry avg values. | Recommended - based on US equipment and operations. Note high uncertainty (> 100%). Adjust for gas CH4%. Uncertainty may be under-estimated because emissions are estimated from pegged source factors applied to screening data (emissions not directly measured). Suggested follow up: Literature review for newer EFs and/or data (EF data 10-15+ years old).
Open Ended Line - Fugitive Methane Emission Factors for Storage Well Injection/Withdrawal Equipment OELs
GRI/EPA 1996 * | Stor-age | OEL - Storage Well Inj/Withdraw | Injecton/Withdraw Wellhead | CH4 | Fug | 3 |  | 0.237 | Mscf CH4/ Compnt-yr | 33% (90% CI) | 93.4% |  | 0.237 | Mscf CH4/ Compnt-yr |  | Fug screening data from API 1993 | EF same as Prod Western US, adjusted for 93.4% CH4. based on measurements at 83 well sites at 4 gas prod facilities (6059 components screeend) in Pacific, Mountain, Central, & Gulf regions - AND component counts at 12 Oil & gas Prod Sites. Uses EPA Pegged Source Factor, Component Correlation Equations & Default Zero factor - lower quality data. GHG measured using component method (Hi-flow). Source categories EFs represent industry avg values. | Recommended for non-compression service OELs in compression stations - based on US equipment and operations. Adjust for gas CH4%. Uncertainty may be under-estimated because emissions are estimated from pegged source factors applied to screening data (emissions not directly measured). Suggested follow up: Literature review for newer EFs and/or data (EF data 10-15+ years old).
Open Ended Line - Fugitive Methane Emission Factors for Compressor Station OELs - Components not in Compression (Vibration) Service
GRI/EPA 1996 | Prod | OEL - non comp - Prod CS | Compressor station (non-comressor related components | CH4 | Fug | 3 |  | 11.2 | Mscf CH4/ Compnt-yr | NR | 93.4% |  | 11.2 | Mscf CH4/ Compnt-yr |  | GRI July 1994 | EF based on GRI High-Flow sampler and soap screening at six CSs. Non-leaking components assumed to be zero, High Quality Data - GHG measured using component method (Hi-flow). Non-comp service = not physically attached or adjacent to a compressor. Source categories EFs represent industry avg values. GRI/EPA 1996 assumes EF is the same as Trans. | Same as Transmission emission factor.
GRI/EPA 1996 | Storage | OEL - non comp - Storage CS | Storage faclility (non-compressor related components) | CH4 | Fug | 3 |  | 11.2 | Mscf CH4/ Compnt-yr | NR | 93.4% |  | 11.2 | Mscf CH4/ Compnt-yr |  | GRI July 1994 | EF based on GRI High-Flow sampler and soap screening at six CSs. Non-leaking components assumed to be zero, High Quality Data - GHG measured using component method (Hi-flow). Non-comp service = not physically attached or adjacent to a compressor. Source categories EFs represent industry avg values. GRI/EPA 1996 assumes EF is the same as Trans. | Same as Transmission emission factor.
GRI/EPA 1996 * | Trans | OEL - non comp - Trans CS | Compressor station (non-comressor related components | CH4 | Fug | 3 |  | 11.2 | Mscf CH4/ Compnt-yr | NR | 93.4% |  | 11.2 | Mscf CH4/ Compnt-yr |  | GRI July 1994 | EF based on GRI High-Flow sampler and soap screening at six CSs. Non-leaking components assumed to be zero, High Quality Data - GHG measured using component method (Hi-flow). Non-comp service = not physically attached or adjacent to a compressor. Source categories EFs represent industry avg values. | Recommended for non-compression service OELs in compressor stations - based on US equipment and operations, and GRI Hi-Flow emissions data. Adjust for CH4 %. Suggested follow up: analyze original source data to estimate uncertainty; Literature review for newer EFs and/or data (EF data 10-15+ years old).
API Comp 2004 | T&S | OEL - T&S |  | CH4 | Fug | 3 | US | 8.36e-05 | tonne TOC/ Compnt -hr |  | 93.4% | 93.1% | 35.6086 | Mscf CH4/ Compnt-yr |  | Picard et al, 1992a | Facility Specific (e.g. a light crude prod facility should use the light crude EFs for all streams including any gas streams) emission factor. Assume GRI/EPA 1996 Industry Segment Gas Compositions: 78.8 mole % CH4 = 81.7 wt% of TOC/THC (prod), 87.0 mole % = 83.3 wt % of TOC/THC (proc) and 93.4 mole % = 93.1 wt % of TOC/THC (trans, dist). | Not Recommended - API Comp 2004 and CAPP 2003 emission factors likely based on same data, not understood why the emission factors are different. Recommend refer to original reference.
CAPP 2003 | Trans | OEL - Trans | Vapour Service | CH4 | Fug | 3 | Canada | 0.00373 | kg gas/ fitting-hr |  | 93.4% | 86.8% | 1.48 | Mscf CH4/ Compnt-yr |  | Picard et al, 1992a | Upstream Oil & Gas Operations: Gas Facility. Assume GRI/EPA 1996 Industry Segment Gas Compositions: 78.8 mole % CH4 = 69.6 wt% (prod), 87.0 mole % = 77.1 wt % (proc) and 93.4 mole % = 86.7 wt % (trans, dist) | Not Recommended - API Comp 2004 and CAPP 2003 emission factors likely based on same data, not understood why the emission factors are different. Recommend refer to original reference.
Open Ended Line - Fugitive Methane Emission Factors for Compressor Station Site Blowdown OELs - Component not in Compression (Vibration) Service
GRI/EPA 1996 | Prod | OEL - blowdown site - prod CS | Site Blowdown OEL, non-comp service | CH4 | Fug | 3 | Western US | 264 | Mscf CH4/ Compnt-yr |  |  |  | 264 | Mscf CH4/ Compnt-yr |  |  | Comp Station non-compressor related components, same as Trans. Source categories EFs represent industry avg values. | Based on Transmission emission factor.
GRI/EPA 1996 | Stor-age | OEL - Blowdown Site non comp - Storage CS | Site blowdown Storage faclility (non-compressor related components) | CH4 | Fug | 3 |  | 264 | Mscf CH4/ Compnt-yr | 84% (90% CI) | 93.4% |  | 264 | Mscf CH4/ Compnt-yr |  | GRI July 1994 | EF based on GRI High-Flow sampler and soap screening at six CSs. Non-leaking components assumed to be zero, High Quality Data. Non-comp service = not physically attached or adjacent to a compressor. Assumed to be same as Trans. Source categories EFs represent industry avg values. | Based on Transmission emission factor.
GRI/EPA 1996 * | Trans | OEL - Blowdown Site non comp - Trans CS | Site blowdown Compressor station (non-comressor related components | CH4 | Fug | 3 |  | 264 | Mscf CH4/ Compnt-yr | 84% (90% CI) | 93.4% |  | 264 | Mscf CH4/ Compnt-yr |  | GRI July 1994 | EF based on GRI High-Flow sampler and soap screening at six CSs. Non-leaking components assumed to be zero, High Quality Data. Non-comp service = not physically attached or adjacent to a compressor. Source categories EFs represent industry avg values. | Recommended for non-compression service OELs in compressor stations - based on US equipment and operations, and GRI Hi-Flow emissions data. Adjust for CH4 %. Suggested follow up: Literature review for newer EFs and/or data (EF data 10-15+ years old).
GRI/EPA 1996 | Prod | OEL - Blowdown Site non comp - Trans CS | Site blowdown Compressor station (non-comressor related components | CH4 | Fug | 3 |  | 264 | Mscf CH4/ Compnt-yr | 84% (90% CI) | 93.4% |  | 264 | Mscf CH4/ Compnt-yr |  | GRI July 1994 | EF based on GRI High-Flow sampler and soap screening at six CSs. Non-leaking components assumed to be zero, High Quality Data. Non-comp service = not physically attached or adjacent to a compressor. Assumed to be same as Trans. Source categories EFs represent industry avg values. | Based on Transmission emission factor.
API Comp 2004 | T&S | OEL - Blowdown - T&S CS | Compressor Station Blowdown OEL | CH4 | Fug | 3 | US | 0.000937 | tonne TOC/ Compnt -hr |  | 93.4% | 93.1% | 399.106 | Mscf CH4/ Compnt-yr |  | Picard et al, 1992a | does this include all station equipment or just equipment in non-compression service? Facility Specific (e.g. a light crude prod facility should use the light crude EFs for all streams including any gas streams) emission factor. Assume GRI/EPA 1996 Industry Segment Gas Compositions: 78.8 mole % CH4 = 81.7 wt% of TOC/THC (prod), 87.0 mole % = 83.3 wt % of TOC/THC (proc) and 93.4 mole % = 93.1 wt % of TOC/THC (trans, dist) | Not Recommended - not understood whether emission factor includes all station equipment or just equipment in non-compression service. Within uncertainty of GRI/EPA 1996 emission factor.
Open Ended Line - Fugitive Methane Emission Factors for Processing Centrifugal and Reciprocating Compressors Starters OELs
GRI/EPA 1996 * | Proc | OEL - Comp Cent Starter - Proc | Centrifugal Compressor Starter OEL | CH4 | Fug | 3 |  | 1341 | Mscf/ Compnt-yr | 121% (90% CI) | 87% |  | 1341 | Mscf/ Compnt-yr |  | GRI July 1994 | Adjusted for fraction of time comp pressurized (both Idle and Operating pressurized) = 89.7%. Data collected from 15 CSs using a rotameter for largest leaks (High-Flow for the rest). High Quality data. Comp service = physically attached or adjacent to a compressor. GHG measured using component method (Hi-flow) & Rotameter. Four Companies had LDAR for OELs, leak rate not signficantly different. Source categories EFs represent industry avg values. | Recommended - based on US equipment and operations, and GRI Hi-Flow emissions data. Note high uncertainty (> 100%). Adjust for gas CH4% and fraction of time compressor(s) is pressurized. Suggested follow up: Literature review for newer EFs and/or data (EF data 10-15+ years old).
GRI/EPA 1996 | Proc | OEL - Comp Recip Starter - Proc | Reciprocating Compressor Starter OEL | CH4 | Fug | 3 |  | 1341 | Mscf/ Compnt-yr | 121% (90% CI) | 87% |  | 1341 | Mscf/ Compnt-yr |  | GRI July 1994 | Adjusted for fraction of time comp pressurized (both Idle and Operating pressurized) = 89.7%. Data collected from 15 CSs using a rotameter for largest leaks (High-Flow for the rest). High Quality data. Comp service = physically attached or adjacent to a compressor. GHG measured using component method (Hi-flow) & Rotameter. Four Companies had LDAR for OELs, leak rate not signficantly different. Source categories EFs represent industry avg values. | Same as centrifugal compressor emission factor.
Open Ended Line - Fugitive Methane Emission Factors for Production, Transmission, and Storage Centrifugal and Reciprocating Compressors Starters OELs
GRI/EPA 1996 | Trans | OEL - Comp Recip Start - Trans | Recip Compressor Starter | CH4 | Fug | 3 |  | 0 | Mscf CH4/ Compnt-yr | NA | 93.4% |  | 0 | Mscf CH4/ Compnt-yr |  | GRI July 1994 | All recips surveyed do not use NG starters. | Zero
GRI/EPA 1996 * | Trans | OEL - Comp Cent Start - Trans | Centrifugal Compressor Starter | CH4 | Fug | 3 |  | 1440 | Mscf CH4/ Compnt-yr | 121% (90% CI) | 93.4% |  | 1440 | Mscf CH4/ Compnt-yr |  | GRI July 1994 | Data collected from 15 CSs . High Quality data. Comp service = physically attached or adjacent to a compressor. GHG measured using component method (Hi-flow) Source categories EFs represent industry avg values. | Recommended - based on US equipment and operations, and GRI Hi-Flow emissions data. Note high uncertainty (> 100%). Adjust for gas CH4%. Suggested follow up: Literature review for newer EFs and/or data (EF data 10-15+ years old) - what percent of comps still use NG for starting?
GRI/EPA 1996 | Storage | OEL - Comp Cent Starter - Storage | Centrifugal Compressor Starter | CH4 | Fug | 3 |  | 1440 | Mscf CH4/ Compnt-yr | 121% (90% CI) | 93.4% |  | 1440 | Mscf CH4/ Compnt-yr |  | GRI July 1994 | Data collected from 15 CSs . High Quality data. Comp service = physically attached or adjacent to a compressor. GHG measured using component method (Hi-flow) Source categories EFs represent industry avg values. Assumed to be the same as Trans. | Same emission factor for Transmission, Storage, and Production Industry Sectors.
GRI/EPA 1996 | Storage | OEL - Comp Recip Starter - Storage | Reciprocating Compressor Starter | CH4 | Fug | 3 |  | 1440 | Mscf CH4/ Compnt-yr | 121% (90% CI) | 93.4% |  | 1440 | Mscf CH4/ Compnt-yr |  | GRI July 1994 | Data collected from 15 CSs . High Quality data. Comp service = physically attached or adjacent to a compressor. GHG measured using component method (Hi-flow) Source categories EFs represent industry avg values. Assumed to be the same as Trans. | Same emission factor for Transmission, Storage, and Production Industry Sectors.
GRI/EPA 1996 | Prod | OEL - Comp Cent Start - Prod | Compressor related components | CH4 | Fug | 3 | Western US | 1441 | Mscf CH4/ Compnt-yr |  |  |  | 1441 | Mscf CH4/ Compnt-yr |  |  | Same as Trans (except corrected for NG CH4 content??) | Same emission factor for Transmission, Storage, and Production Industry Sectors.
Open Ended Line - Fugitive Methane Emission Factors for Processing Reciprocating Compressors Blowdown OELs
GRI/EPA 1996 * | Proc | OEL - Blowdown Comp Recip - Proc | Reciprocating Compressor Blowdown | CH4 | Fug | 3 |  | 2035 | Mscf/ Compnt-yr | 144% (90% CI) | 87% |  | 2035 | Mscf/ Compnt-yr |  | GRI July 1994 | Adjusted for fraction of time comp pressurized (both Idle and Operating pressurized) = 87%, 87.0% CH4 vol %, and 11.1% streams routed to flare. Data collected from 15 CSs . High Quality data. Comp service = physically attached or adjacent to a compressor. GHG measured using component method (Hi-flow ) & rotameters. Source categories EFs represent industry avg values. | Recommended - based on US equipment and operations, and GRI Hi-Flow emissions data. Note high uncertainty (> 100%). Adjust for %CH4 in gas, percent of time compressor(s) is pressurized, and percent OELs routed to flares. Suggested follow up: Literature review for newer EFs and/or data (EF data 10-15+ years old) - what percent of OELs now routed to flares or vapor recovery systems?
Open Ended Line - Fugitive Methane Emission Factors for Production and Transmission Reciprocating Compressors Blowdown OELs
GRI/EPA 1996 | Prod | OEL - Blowdown Comp Recip - Prod | Compression service component | CH4 | Fug | 3 | Western US | 3683 | Mscf CH4/ Compnt-yr |  |  |  | 3683 | Mscf CH4/ Compnt-yr |  |  | Same as Trans (except corrected for NG CH4 content??) | Same as Transmission emission factor.
GRI/EPA 1996 | Prod | OEL - Blowdown Comp Recip - Prod | Reciprocating Compressor Blowdown OEL | CH4 | Fug | 3 |  | 3683 | Mscf CH4/ Compnt-yr | 65% (90% CI) | 93.4% |  | 3683 | Mscf CH4/ Compnt-yr |  | GRI July 1994 | Adjusted for fraction of time comp pressurized (both Idle and Operating pressurized) = 79%. Data collected from 15 CSs using a rotameter for largest leaks (High-Flow for the rest?). High Quality data. Comp service = physically attached or adjacent to a compressor. Assumed to be the same as Trans. GHG measured using component method (Hi-flow) & Rotameter. Four Companies had LDAR for OELs, leak rate not signficantly different. Source categories EFs represent industry avg values. | Same as Transmission emission factor.
GRI/EPA 1996 * | Trans | OEL - Blowdown Comp Recip - Trans | Reciprocating Compressor Blowdown OEL | CH4 | Fug | 3 |  | 3683 | Mscf CH4/ Compnt-yr | 96% (90% CI) | 93.4% |  | 3683 | Mscf CH4/ Compnt-yr |  | GRI July 1994 | Adjusted for fraction of time comp pressurized (both Idle and Operating pressurized) = 79%. Data collected from 15 CSs using a rotameter for largest leaks (High-Flow for the rest?). High Quality data. Comp service = physically attached or adjacent to a compressor. GHG measured using component method (Hi-flow) & Rotameter. Four Companies had LDAR for OELs, leak rate not signficantly different. Source categories EFs represent industry avg values. | Recommended - based on US equipment and operations, and GRI Hi-Flow emissions data. Adjust for %CH4 in gas and percent of time compressor(s) is pressurized. Suggested follow up: Literature review for newer EFs and/or data (EF data 10-15+ years old) - are Prod & Trans OELs now routed to flares or vapor recovery systems?
Open Ended Line - Fugitive Methane Emission Factors for Storage Reciprocating Compressors Blowdown OELs
GRI/EPA 1996 | Storage | OEL - Blowdown Comp Recip - Storage | Reciprocating Compressor Blowdown OEL | CH4 | Fug | 3 |  | 5024 | Mscf CH4/ Compnt-yr | 71% (90% CI) | 93.4% |  | 5024 | Mscf CH4/ Compnt-yr |  | GRI July 1994 | Adjusted for fraction of time comp pressurized (both Idle and Operating pressurized) = 67.5%. Data collected from 15 CSs . High Quality data. Comp service = physically attached or adjacent to a compressor. GHG measured using component method (Hi-flow). Source categories EFs represent industry avg values. | Recommended - based on US equipment and operations, and GRI Hi-Flow emissions data. Adjust for %CH4 in gas and percent of time compressor(s) is pressurized. Suggested follow up: Literature review for newer EFs and/or data (EF data 10-15+ years old) - are Storage OELs now routed to flares or vapor recovery systems?
Open Ended Line - Fugitive Methane Emission Factors for Processing Centrifugal Compressors Blowdown OELs
GRI/EPA 1996 | Proc | OEL - Blowdown Comp Cent - Proc | Centrifugal Compressor Blowdown | CH4 | Fug | 3 |  | 6447 | Mscf/ Compnt-yr | 46% (90% CI) | 87% |  | 6447 | Mscf/ Compnt-yr |  | GRI July 1994 | Adjusted for fraction of time comp pressurized (only Operating pressurized) = 43.6%, 87.0% CH4 vol %, and 11.1% streams routed to flare. Data collected from 15 CSs . High Quality data. Comp service = physically attached or adjacent to a compressor. GHG measured using component method (Hi-flow ) & rotameters. Source categories EFs represent industry avg values. | Recommended - based on US equipment and operations, and GRI Hi-Flow emissions data. Adjust for %CH4 in gas, percent of time compressor(s) is pressurized, and percent OELs routed to flares. Suggested follow up: Literature review for newer EFs and/or data (EF data 10-15+ years old) - what percent of OELs now routed to flares or vapor recovery systems?
Open Ended Line - Fugitive Methane Emission Factors for Production and Transmission Centrifugal Compressors Blowdown OELs
GRI/EPA 1996 | Prod | OEL - Blowdown Comp Cent - Prod | Compressor related components | CH4 | Fug | 3 | Western US | 9352 | Mscf CH4/ Compnt-yr |  |  |  | 9352 | Mscf CH4/ Compnt-yr |  |  | Same as Trans (except corrected for NG CH4 content??) | Same as Transmission emission factor.
GRI/EPA 1996 * | Trans | OEL - Blowdown Comp Cent - Trans | Centrifugal Compressor Blowdown | CH4 | Fug | 3 |  | 9352 | Mscf CH4/ Compnt-yr | 38% (90% CI) | 93.4% |  | 9352 | Mscf CH4/ Compnt-yr |  | GRI July 1994 | Adjusted for fraction of time comp pressurized (only Operating pressurized) = 24%. Data collected from 15 CSs using a rotameter for largest leaks (High-Flow for the rest?). High Quality data. Comp service = physically attached or adjacent to a compressor. GHG measured using component method (Hi-flow) & Rotameter. Four Companies had LDAR for OELs, leak rate not signficantly different. Source categories EFs represent industry avg values. | Recommended - based on US equipment and operations, and GRI Hi-Flow emissions data. Adjust for %CH4 in gas and percent of time compressor(s) is pressurized. Suggested follow up: Literature review for newer EFs and/or data (EF data 10-15+ years old) - are Prod & Trans OELs now routed to flares or vapor recovery systems?
Open Ended Line - Fugitive Methane Emission Factors for Storage Centrifugal Compressors Blowdown OELs
GRI/EPA 1996 * | Storage | OEL - Blowdown Comp Cent - Storage | Centrifugal Compressor Blowdown | CH4 | Fug | 3 |  | 10233 | Mscf CH4/ Compnt-yr | 35% (90% CI) | 93.4% |  | 10233 | Mscf CH4/ Compnt-yr |  | GRI July 1994 | Adjusted for fraction of time comp pressurized (only Operating pressurized) = 24.4%. Data collected from 15 CSs using a rotameter for largest leaks (High-Flow for the rest?). High Quality data. Comp service = physically attached or adjacent to a compressor. GHG measured using component method (Hi-flow) & Rotameter. Four Companies had LDAR for OELs, leak rate not signficantly different. Source categories EFs represent industry avg values. | Recommended - based on US equipment and operations, and GRI Hi-Flow emissions data. Adjust for %CH4 in gas, percent of time compressor(s) is pressurized, and percent OELs routed to flares. Suggested follow up: Literature review for newer EFs and/or data (EF data 10-15+ years old) - what percent of OELs now routed to flares or vapor recovery systems?
Open Ended Line - Fugitive Methane Emission Factors for Centrifugal Compressors Blowdown OELs - Compressor in Unpressurized Operation
API Comp 2004 | T&S | OEL - Comp Cent Unpressurized - T&S | Depressurized Centrifugal | CH4 | Fug | 3 | US | 0.000733 | tonne TOC/ Compnt -hr |  | 93.4% | 93.1% | 312.2142 | Mscf CH4/ Compnt-yr |  | Picard et al, 1992a | assume this is unpressurized compressor. Facility Specific (e.g. a light crude prod facility should use the light crude EFs for all streams including any gas streams) emission factor. Assume GRI/EPA 1996 Industry Segment Gas Compositions: 78.8 mole % CH4 = 81.7 wt% of TOC/THC (prod), 87.0 mole % = 83.3 wt % of TOC/THC (proc) and 93.4 mole % = 93.1 wt % of TOC/THC (trans, dist) | Not Recommended - not certain this is a blowdown OEL, insufficient data.
Open Ended Line - Fugitive Methane Emission Factors for Reciprocating Compressors Blowdown OELs - Compressor in Pressurized Operation
GRI/EPA 1996 | Prod | OEL - Blowdown Comp Recip Pressurized - Prod | Reciprocating Compressor Blowdown Pressurized | CH4 | Fug | 3 |  | 1361 | Mscf CH4/ Compnt-yr | 36% (90% CI) | 93.4% |  | 1361 | Mscf CH4/ Compnt-yr |  | GRI July 1994 | Assumes comp pressurized (both Idle and Operating pressurized) 100% of the time. Data collected from 15 CSs using a rotameter for largest leaks (High-Flow for the rest?). High Quality data. Comp service = physically attached or adjacent to a compressor. GHG measured using component method (Hi-flow) & Rotameter. Four Companies had LDAR for OELs, leak rate not signficantly different. Source categories EFs represent industry avg values. Assumed to be same as Trans. | Same as Transmission emission factor.
GRI/EPA 1996 | Storage | OEL - Blowdown Comp Recip Pressurized - Storage | Reciprocating Compressor Blowdown Pressurized | CH4 | Fug | 3 |  | 1361 | Mscf CH4/ Compnt-yr | 36% (90% CI) | 93.4% |  | 1361 | Mscf CH4/ Compnt-yr |  | GRI July 1994 | Assumes comp pressurized (both Idle and Operating pressurized) 100% of the time. Data collected from 15 CSs using a rotameter for largest leaks (High-Flow for the rest?). High Quality data. Comp service = physically attached or adjacent to a compressor. GHG measured using component method (Hi-flow) & Rotameter. Four Companies had LDAR for OELs, leak rate not signficantly different. Source categories EFs represent industry avg values. Assumed to be same as Trans. | Same as Transmission emission factor.
GRI/EPA 1996 * | Trans | OEL - Blowdown Comp Recip Pressurized - Trans | Reciprocating Compressor Blowdown Pressurized | CH4 | Fug | 3 |  | 1361 | Mscf CH4/ Compnt-yr | 36% (90% CI) | 93.4% |  | 1361 | Mscf CH4/ Compnt-yr |  | GRI July 1994 | Assumes comp pressurized (both Idle and Operating pressurized) 100% of the time. Data collected from 15 CSs using a rotameter for largest leaks (High-Flow for the rest?). High Quality data. Comp service = physically attached or adjacent to a compressor. GHG measured using component method (Hi-flow) & Rotameter. Four Companies had LDAR for OELs, leak rate not signficantly different. Source categories EFs represent industry avg values. | Recommended - based on US equipment and operations, and GRI Hi-Flow emissions data. . Use with recip emission factor for unpressurized operation and compressor hours in pressurized and unpressurized mode to determine "customized" emission factor. Adjust for %CH4 in gas and percent OELs routed to flares. Suggested follow up: Literature review for newer EFs and/or data (EF data 10-15+ years old) - what percent of OELs now routed to flares or vapor recovery systems?
Open Ended Line - Fugitive Methane Emission Factors for Reciprocating Compressors Blowdown OELs - Compressor in Unpressurized Operation
API Comp 2004 | T&S | OEL - Comp Recip Unpressurized - T&S | Depressurized Recip | CH4 | Fug | 3 | US | 0.00235 | tonne TOC/ Compnt -hr |  | 93.4% | 93.1% | 1000.9595 | Mscf CH4/ Compnt-yr |  | Picard et al, 1992a | assume this is unpressurized compressor. Facility Specific (e.g. a light crude prod facility should use the light crude EFs for all streams including any gas streams) emission factor. Assume GRI/EPA 1996 Industry Segment Gas Compositions: 78.8 mole % CH4 = 81.7 wt% of TOC/THC (prod), 87.0 mole % = 83.3 wt % of TOC/THC (proc) and 93.4 mole % = 93.1 wt % of TOC/THC (trans, dist). | Not Recommended - not certain this is a blowdown OEL, insufficient data.
GRI/EPA 1996 | Prod | OEL - Blowdown Comp Recip UNPressurized - Prod | Reciprocating Compressor Blowdown UNPressurized | CH4 | Fug | 3 |  | 13729 | Mscf CH4/ Compnt-yr | 30% (90% CI) | 93.4% |  | 13729 | Mscf CH4/ Compnt-yr |  | GRI July 1994 | Assumes comp NOT pressurized 100% of the time - leak rate is higher Unpressurized because leaks are through large suction & discharge valves. Data collected from 15 CSs using a rotameter for largest leaks (High-Flow for the rest?). High Quality data. Comp service = physically attached or adjacent to a compressor. Assumed to be same as Trans. GHG measured using component method (Hi-flow) & Rotameter. Four Companies had LDAR for OELs, leak rate not signficantly different. Source categories EFs represent industry avg values. | Same as Transmission emission factor.
GRI/EPA 1996 | Storage | OEL - Blowdown Comp Recip UNPressurized - Storage | Reciprocating Compressor Blowdown UNPressurized | CH4 | Fug | 3 |  | 13729 | Mscf CH4/ Compnt-yr | 30% (90% CI) | 93.4% |  | 13729 | Mscf CH4/ Compnt-yr |  | GRI July 1994 | Assumes comp NOT pressurized 100% of the time - leak rate is higher Unpressurized because leaks are through large suction & discharge valves. Data collected from 15 CSs using a rotameter for largest leaks (High-Flow for the rest?). High Quality data. Comp service = physically attached or adjacent to a compressor. Assumed to be same as Trans. GHG measured using component method (Hi-flow) & Rotameter. Four Companies had LDAR for OELs, leak rate not signficantly different. Source categories EFs represent industry avg values. | Same as Transmission emission factor.
GRI/EPA 1996 * | Trans | OEL - Blowdown Comp Recip UNPressurized - Trans | Reciprocating Compressor Blowdown UNPressurized | CH4 | Fug | 3 |  | 13729 | Mscf CH4/ Compnt-yr | 30% (90% CI) | 93.4% |  | 13729 | Mscf CH4/ Compnt-yr |  | GRI July 1994 | Assumes comp NOT pressurized 100% of the time - leak rate is higher Unpressurized because leaks are through large suction & discharge valves. Data collected from 15 CSs using a rotameter for largest leaks (High-Flow for the rest?). High Quality data. Comp service = physically attached or adjacent to a compressor. GHG measured using component method (Hi-flow) & Rotameter. Four Companies had LDAR for OELs, leak rate not signficantly different. Source categories EFs represent industry avg values. | Recommended - based on US equipment and operations, and GRI Hi-Flow emissions data. Use with recip emission factor for pressurized operation and compressor hours in pressurized and unpressurized mode to determine "customized" emission factor. Adjust for %CH4 in gas and percent OELs routed to flares. Suggested follow up: Literature review for newer EFs and/or data (EF data 10-15+ years old) - what percent of OELs now routed to flares or vapor recovery systems?
Open Ended Line - Fugitive Methane Emission Factors for Oil Production OELs
API Comp 2004 * | Prod - Oil | OEL - Prod Heavy Crude | Heavy Crude Prod | CH4 | Fug | 3 | US | 1.55e-07 | tonne TOC/ Compnt -hr |  | 78.8% | 81.8% | 0.058007 | Mscf CH4/ Compnt-yr |  | API Oil & Gas EFs, 1995 | Facility Specific (e.g. a light crude prod facility should use the light crude EFs for all streams including any gas streams) emission factor. Assume GRI/EPA 1996 Industry Segment Gas Compositions: 78.8 mole % CH4 = 81.7 wt% of TOC/THC (prod), 87.0 mole % = 83.3 wt % of TOC/THC (proc) and 93.4 mole % = 93.1 wt % of TOC/THC (trans, dist) | Recommended - based US equipment and operations. Adjust for gas CH4%. Suggested follow up: analyze original source data to estimate uncertainty; Literature review for newer EFs and/or data (EF data 10-15+ years old).
API Comp 2004 * | Prod - Oil | OEL - Prod Light Crude | Light Crude Prod | CH4 | Fug | 3 | US | 1.21e-06 | tonne TOC/ Compnt -hr |  | 78.8% | 81.8% | 0.45283 | Mscf CH4/ Compnt-yr |  | API Oil & Gas EFs, 1995 | Facility Specific (e.g. a light crude prod facility should use the light crude EFs for all streams including any gas streams) emission factor. Assume GRI/EPA 1996 Industry Segment Gas Compositions: 78.8 mole % CH4 = 81.7 wt% of TOC/THC (prod), 87.0 mole % = 83.3 wt % of TOC/THC (proc) and 93.4 mole % = 93.1 wt % of TOC/THC (trans, dist) | Recommended - based US equipment and operations. Adjust for gas CH4%. Suggested follow up: analyze original source data to estimate uncertainty; Literature review for newer EFs and/or data (EF data 10-15+ years old).
API Comp 2004 * | Prod - Oil & Gas | OEL - Prod (Oil&Gas) | OEL - gas service. Oil & Gas Prod | CH4 | Fug | 3 | US | 1.4e-06 | tonne gas/ Compnt -hr |  | 78.8% | 69.6% | 0.4458 | Mscf CH4/ Compnt-yr |  | EPA Leak Protocol, 1995 | Assumed that EF applies to equipment producing both Oil & Gas Service-specific EF. Component in light liquid service (naptha and more volatile petroleum liquids or any material in a liquid state in which the sum of the concentration of individual constituents with a vapor pressure over 0.3 kPa at 20C is > 20%). Assume GRI/EPA 1996 Industry Segment Gas Compositions: 78.8 mole % CH4 = 69.6 wt% (prod), 87.0 mole % = 77.1 wt % (proc) and 93.4 mole % = 86.7 wt % (trans, dist) | Recommended - based US equipment and operations. Adjust for gas CH4%. Suggested follow up: analyze original source data to estimate uncertainty; Literature review for newer EFs and/or data (EF data 10-15+ years old).
CAPP 2003 * | Prod - Oil | OEL - oil facility | Vapour Service | CH4 | Fug | 3 | Canada | 0.00373 | kg gas/ fitting-hr |  | 78.8% | 69.6% | 1.1877 | Mscf CH4/ Compnt-yr |  | Picard et al, 1992a | Upstream Oil & Gas Operations: Gas Facility. Assume GRI/EPA 1996 Industry Segment Gas Compositions: 78.8 mole % CH4 = 69.6 wt% (prod), 87.0 mole % = 77.1 wt % (proc) and 93.4 mole % = 86.7 wt % (trans, dist) | Recommended - based US equipment and operations. Adjust for gas CH4%. Suggested follow up: analyze original source data to estimate uncertainty; Literature review for newer EFs and/or data (EF data 10-15+ years old).
* Recommended EF(s) in Bold font.
Note on K81: James Chen: 96 from page 50

## INGAA API AGA - Others Comp.
Fugitive Methane Emission Factors for Other Components *** DRAFT
EF Reference | Ind Seg | Equip /Source | Equip /Source Details | GHG | Source Type | Tier | Geo-graphic Region | Reported EF | Reported EF Units | EF Uncert (Units) | Gas CH4 mole % | Gas CH4 wt % ** | EF in Standard Units | Standard Units | EF Quality Rating | Original EF Reference | Notes | Emission Factors Recommendations & Comments
Other Components *** - Fugitive Methane Emission Factors for Storage Centrifugal Compressors Other Components
GRI/EPA 1996 * | Storage | Other - Comp Cent - Storage | Compressor related components | CH4 | Fug | 3 |  | 17 | Mscf CH4/ Compnt-yr | 223% (90% CI) | 93.4% |  | 17 | Mscf CH4/ Compnt-yr |  | GRI July 1994 | Includes valve covers on recips, and fuel valves. Adjusted for fraction of time comp pressurized (both Idle and Operating pressurized) = 22.4%. Data collected from 15 CSs. High Quality data. Comp service = physically attached or adjacent to a compressor. GHG measured using component method (Hi-flow) . Four Companies had LDAR for OELs, leak rate not signficantly different. Source categories EFs represent industry avg values. Assumed to be the same as Trans. | Recommended - based on US equipment and operations. Note high uncertainty. Adjust for %CH4 in gas and percent of time compressor(s) is pressurized. Suggested follow up: Literature review for newer EFs and/or data (EF data 10-15+ years old).
Other Components *** - Fugitive Methane Emission Factors for Production and Transmission Centrifugal Compressors Other Components
GRI/EPA 1996 * | Trans | Other - Comp Cent - Trans | Compressor related components | CH4 | Fug | 3 |  | 18 | Mscf CH4/ Compnt-yr | 223% (90% CI) | 93.4% |  | 18 | Mscf CH4/ Compnt-yr |  | GRI July 1994 | Includes valve covers on recips, and fuel valves. Adjusted for fraction of time comp pressurized (only Operating pressurized) = 24%. Data collected from 15 CSs using. High Quality data. Comp service = physically attached or adjacent to a compressor. GHG measured using component method (Hi-flow) . Four Companies had LDAR for OELs, leak rate not signficantly different. Source categories EFs represent industry avg values. | Recommended - based on US equipment and operations. Note high uncertainty. Adjust for %CH4 in gas and percent of time compressor(s) is pressurized. Suggested follow up: Literature review for newer EFs and/or data (EF data 10-15+ years old).
GRI/EPA 1996 | Prod | Other - Comp Cent - Prod | Compressor related components | CH4 | Fug | 3 |  | 18 | Mscf CH4/ Compnt-yr | 223% (90% CI) | 93.4% |  | 18 | Mscf CH4/ Compnt-yr |  | GRI July 1994 | Includes valve covers on recips, and fuel valves. Adjusted for fraction of time comp pressurized (only Operating pressurized) = 24%. Data collected from 15 CSs using. High Quality data. Comp service = physically attached or adjacent to a compressor. GHG measured using component method (Hi-flow) . Four Companies had LDAR for OELs, leak rate not signficantly different. Source categories EFs represent industry avg values. | Same as Transmission emission factor.
Other Components *** - Fugitive Methane Emission Factors for Processing Centrifugal Compressors Other Components
GRI/EPA 1996 * | Proc | Other - Comp Cent - Proc | Turbine Compressor related components | CH4 | Fug | 3 |  | 31 | Mscf CH4/ Compnt-yr | 220% (90% CI) | 87% |  | 31 | Mscf CH4/ Compnt-yr |  |  | Includes valve covers on recips, and fuel valves. Adjusted for fraction of time comp pressurized (only Operating pressurized) = 43.6%. Data collected from 15 CSs. High Quality data. Comp service = physically attached or adjacent to a compressor. GHG measured using component method (Hi-flow). Source categories EFs represent industry avg values. | Recommended - based on US equipment and operations. Note high uncertainty. Adjust for %CH4 in gas and percent of time compressor(s) is pressurized. Suggested follow up: Literature review for newer EFs and/or data (EF data 10-15+ years old).
Other Components *** - Fugitive Methane Emission Factors for Storage Reciprocating Compressors Other Components
GRI/EPA 1996 * | Storage | Other - Comp Recip - Storage | Compression service component | CH4 | Fug | 3 |  | 153 | Mscf CH4/ Compnt-yr | 19% (90% CI) | 93.4% |  | 153 | Mscf CH4/ Compnt-yr |  | GRI July 1994 | Includes valve covers on recips, and fuel valves. Adjusted for fraction of time comp pressurized (both Idle and Operating pressurized) = 67.5%. Data collected from 15 CSs. High Quality data. Comp service = physically attached or adjacent to a compressor. GHG measured using component method (Hi-flow) . Four Companies had LDAR for OELs, leak rate not signficantly different. Source categories EFs represent industry avg values. Assumed to be the same as Trans. | Recommended - based on US equipment and operations. Adjust for %CH4 in gas and percent of time compressor(s) is pressurized. Suggested follow up: Literature review for newer EFs and/or data (EF data 10-15+ years old).
Other Components *** - Fugitive Methane Emission Factors for Production and Transmission Reciprocating Compressors Other Components
GRI/EPA 1996 | Prod | Other - Comp Recip - Prod | Compression service component | CH4 | Fug | 3 |  | 180 | Mscf CH4/ Compnt-yr | 19% (90% CI) | 93.4% |  | 180 | Mscf CH4/ Compnt-yr |  | GRI July 1994 | Includes valve covers on recips, and fuel valves. Adjusted for fraction of time comp pressurized (both Idle and Operating pressurized) = 79.1%. Data collected from 15 CSs. High Quality data. Comp service = physically attached or adjacent to a compressor. GHG measured using component method (Hi-flow) . Four Companies had LDAR for OELs, leak rate not signficantly different. Source categories EFs represent industry avg values. Assumed to be the same as Trans. | Same as Transmission emission factor.
GRI/EPA 1996 * | Trans | Other - Comp Recip - Trans | Compression service component | CH4 | Fug | 3 |  | 180 | Mscf CH4/ Compnt-yr | 19% (90% CI) | 93.4% |  | 180 | Mscf CH4/ Compnt-yr |  | GRI July 1994 | Includes valve covers on recips, and fuel valves. Adjusted for fraction of time comp pressurized (both Idle and Operating pressurized) = 79.1%. Data collected from 15 CSs. High Quality data. Comp service = physically attached or adjacent to a compressor. GHG measured using component method (Hi-flow) . Four Companies had LDAR for OELs, leak rate not signficantly different. Source categories EFs represent industry avg values. | Recommended - based on US equipment and operations. Adjust for %CH4 in gas and percent of time compressor(s) is pressurized. Suggested follow up: Literature review for newer EFs and/or data (EF data 10-15+ years old).
Other Components *** - Fugitive Methane Emission Factors for Processing Reciprocating Compressors Other Components
GRI/EPA 1996 * | Proc | Other - Comp Recip - Proc | Reciprocating Compressor, Misc. Components | CH4 | Fug | 3 |  | 189 | Mscf CH4/ Compnt-yr | 19% (90% CI) | 87% |  | 189 | Mscf CH4/ Compnt-yr |  |  | Includes valve covers on recips, and fuel valves. Adjusted for fraction of time comp pressurized (both Idle and Operating pressurized) = 89.7%. Data collected from 15 CSs. High Quality data. Comp service = physically attached or adjacent to a compressor. GHG measured using component method (Hi-flow). Source categories EFs represent industry avg values. | Recommended - based on US equipment and operations. Adjust for %CH4 in gas and percent of time compressor(s) is pressurized. Suggested follow up: Literature review for newer EFs and/or data (EF data 10-15+ years old).
Other Components *** - Fugitive Methane Emission Factors for Non-Compression Service Processing Other Components
API Comp 2004 * | Proc | Other - Proc | Component - Other | CH4 | Fug | 3 | US | 4.86e-06 | tonne TOC/ Compnt -hr |  | 87% | 83.3% | 1.85 | Mscf CH4/ Compnt-yr |  | API Oil & Gas EFs, 1995 | not valve, connector, flange, OEL, or pump seal. Facility Specific (e.g. a light crude prod facility should use the light crude EFs for all streams including any gas streams) emission factor. Assume 78.8 mole % CH4 = 66.5 wt% Gas or 81.9% TOC (prod), 87.0 mole % = 75.9 wt % Gas or 83.3 wt% TOC (proc) and 93.4 mole % = 86.8 wt % = 93.1 wt% TOC (trans, dist) | Recommended - based on US equipment and operations. Adjust for %CH4 in gas. Suggested follow up: analyze original source data to estimate uncertainty; Literature review for newer EFs and/or data (EF data 10-15+ years old).
Other Components *** - Fugitive Methane Emission Factors for Non-Compression Service Production Other Components
API Comp 2004 * | Prod | Other - Prod | Component - Other | CH4 | Fug | 3 | US | 9.19e-06 | tonne TOC/ Compnt -hr |  | 78.8% | 81.9% | 3.4435 | Mscf CH4/ Compnt-yr |  | API Oil & Gas EFs, 1995 | not valve, connector, flange, OEL, or pump seal. Facility Specific (e.g. a light crude prod facility should use the light crude EFs for all streams including any gas streams) emission factor. Assume 78.8 mole % CH4 = 66.5 wt% Gas or 81.9% TOC (prod), 87.0 mole % = 75.9 wt % Gas or 83.3 wt% TOC (proc) and 93.4 mole % = 86.8 wt % = 93.1 wt% TOC (trans, dist) | Recommended - based on US equipment and operations. Adjust for %CH4 in gas. Suggested follow up: analyze original source data to estimate uncertainty; Literature review for newer EFs and/or data (EF data 10-15+ years old).
Other Components *** - Fugitive Methane Emission Factors for Non-Compression Service Offshore Production Other Components
GRI/EPA 1996 * | Prod | Other - Prod Offshore Pacific OCS | Other - Offshore Platform Pacific OCS | CH4 | Fug | 3 | Pacific OCS | 0.091 | Mscf CH4/ Compnt-yr | NR | 78.8% | 72.8% | 0.091 | Mscf CH4/ Compnt-yr |  | API 1993 | not Valve, Connection, or OEL. based on survey of seven offshore prod sites in Pacific OCS. Screening & Bagging Studies. Adjusted for average 72.8 wt% methane in the region. GHG measured using M21. Source categories EFs represent industry avg values. | Recommended for Pacific Outer Continental Shelf facilities - based US equipment and operations and M21 (direct) leak measurements. Adjust for gas CH4%. Suggested follow up: analyze original source data to estimate uncertainty; Literature review for newer EFs and/or data (EF data 10-15+ years old).
CORINAIR 2004 | Prod | Other - Prod Offshore | Components other than connections, valves, and OELs | CH4 | Fug | 3 | UK | 48 | kg CH4/ Compnt /yr | 65% (NR) | 78.8% |  | 2.5069 | Mscf CH4/ Compnt-yr |  | CORINAIR 1999, UKOOA 1995 | Fugitives = HC emissions from process equip and evaporation from open areas - not from a stack or vent. Inlcudes emissions from valves, connectors, flanges, seals, process drains, oil/water separators, storage, transfer operations, etc. UK, facility with state-of-the-art leak detection and control. | Not Recommeded - based on non-US equipment and operations.
GRI/EPA 1996 * | Prod | Other - Prod Offshore GofMex | Other - Offshore Platform (Gulf of Mexico) | CH4 | Fug | 3 | G of Mex | 2.517 | Mscf CH4/ Compnt-yr | NR | 78.8% | 79.1% | 2.517 | Mscf CH4/ Compnt-yr |  | API 1993 | not Valve, Connection, or OEL. based on survey of four offshore prod sites in Gulf of Mexico. Screening & Bagging Studies. Adjusted for average 79.1 wt% methane in the region. GHG measured using M21. Source categories EFs represent industry avg values. | Recommended for Gulf of Mexico facilities - based US equipment and operations and M21 leak measurements. Adjust for gas CH4%. Suggested follow up: analyze original source data to estimate uncertainty; Literature review for newer EFs and/or data (EF data 10-15+ years old).
API Comp 2004 | Prod | Other - Prod Offshore | Offshore Prod, Component - Other | CH4 | Fug | 3 | US | 6.94e-06 | tonne TOC/ Compnt -hr |  | 78.8% | 81.9% | 2.6004 | Mscf CH4/ Compnt-yr |  | API Oil & Gas EFs, 1995 | not valve, connector, flange, OEL, or pump seal. Facility Specific (e.g. a light crude prod facility should use the light crude EFs for all streams including any gas streams) emission factor. Assume 78.8 mole % CH4 = 66.5 wt% Gas or 81.9% TOC (prod), 87.0 mole % = 75.9 wt % Gas or 83.3 wt% TOC (proc) and 93.4 mole % = 86.8 wt % = 93.1 wt% TOC (trans, dist) | Based on same data used to derive GRI/EPA 1996 emission factor.
CORINAIR 2004 | Prod | Other - Prod Offshore | Prod - Off-shore, Components other than connections, PRVs, and rotating shafts (Cent Seal) | CH4 | Fug | 3 | UK | 65 | kg CH4/ Compnt /yr | 65% (NR) | 78.8% |  | 3.3948 | Mscf CH4/ Compnt-yr | C | CORINAIR 1999, UKOOA 1995 | Fugitives = HC emissions from process equip and evaporation from open areas - not from a stack or vent. Inlcudes emissions from valves, connectors, flanges, seals, process drains, oil/water separators, storage, transfer operations, etc. UK, facility with conventional leak detection and control. | Not Recommeded - based on non-US equipment and operations.
Other Components *** - Fugitive Methane Emission Factors for Oil Production
API Comp 2004 * | Prod - Oil | Other - Prod Heavy Crude | Component - Other - Heavy Crude Prod | CH4 | Fug | 3 | US | 6.99e-08 | tonne TOC/ Compnt -hr |  | 78.8% | 81.9% | 0.026191 | Mscf CH4/ Compnt-yr |  | API Oil & Gas EFs, 1995 | not valve, connector, flange, OEL, or pump seal. Facility Specific (e.g. a light crude prod facility should use the light crude EFs for all streams including any gas streams) emission factor. Assume 78.8 mole % CH4 = 66.5 wt% Gas or 81.9% TOC (prod), 87.0 mole % = 75.9 wt % Gas or 83.3 wt% TOC (proc) and 93.4 mole % = 86.8 wt % = 93.1 wt% TOC (trans, dist) | Recommended for heavy crude production facilities - based on US equipment and operations. Adjust for gas CH4%. Suggested follow up: analyze original source data to estimate uncertainty; Literature review for newer EFs and/or data (EF data 10-15+ years old).
API Comp 2004 | Prod - Oil & Gas | Other - Prod (Oil&Gas) light oil service | Other Component - light oil service. Oil & Gas Prod | CH4 | Fug | 3 | US | 7.5e-06 | tonne Gas/ Compnt -hr |  | 78.8% | 69.6% | 2.3882 | Mscf CH4/ Compnt-yr |  | EPA Leak Protocol, 1995 | not valve, connector, flange, OEL, or pump seal. Assumed that EF applies to equipment producing both Oil & Gas.Service-specific EF. Component in light liquid service (naptha and more volatile petroleum liquids or any material in a liquid state in which the sum of the concentration of individual constituents with a vapor pressure over 0.3 kPa at 20C is > 20%). Avg EF intended for application to a number of components. Assume 78.8 mole % CH4 = 66.5 wt% Gas or 81.9% TOC (prod), 87.0 mole % = 75.9 wt % Gas or 83.3 wt% TOC (proc) and 93.4 mole % = 86.8 wt % = 93.1 wt% TOC (trans, dist) | Not Recommended - use more conservative API Comp 2004 light crude production emission factor.
API Comp 2004 | Prod - Oil & Gas | Other - Prod (Oil&Gas) | Other Component - gas service. Oil & Gas Prod | CH4 | Fug | 3 | US | 8.8e-06 | tonne Gas/ Compnt -hr |  | 78.8% | 69.6% | 2.8021 | Mscf CH4/ Compnt-yr |  | EPA Leak Protocol, 1995 | not valve, connector, flange, OEL, or pump seal. Assumed that EF applies to equipment producing both Oil & Gas. Service-specific EF. Component in gas service (any material that is in a gaseous or vapor state at process conditions). Avg EF intended for application to a number of components. Assume 78.8 mole % CH4 = 66.5 wt% Gas or 81.9% TOC (prod), 87.0 mole % = 75.9 wt % Gas or 83.3 wt% TOC (proc) and 93.4 mole % = 86.8 wt % = 93.1 wt% TOC (trans, dist) | Not Recommended - use more conservative API Comp 2004 light crude production emission factor.
API Comp 2004 * | Prod - Oil | Other - Prod Light Crude | Component - Other - Light Crude Prod | CH4 | Fug | 3 | US | 7.5e-06 | tonne TOC/ Compnt -hr |  | 78.8% | 81.9% | 2.8102 | Mscf CH4/ Compnt-yr |  | API Oil & Gas EFs, 1995 | not valve, connector, flange, OEL, or pump seal. Facility Specific (e.g. a light crude prod facility should use the light crude EFs for all streams including any gas streams) emission factor. Assume 78.8 mole % CH4 = 66.5 wt% Gas or 81.9% TOC (prod), 87.0 mole % = 75.9 wt % Gas or 83.3 wt% TOC (proc) and 93.4 mole % = 86.8 wt % = 93.1 wt% TOC (trans, dist) | Recommended for light crude production facilities - based on US equipment and operations. Adjust for gas CH4%. Suggested follow up: analyze original source data to estimate uncertainty; Literature review for newer EFs and/or data (EF data 10-15+ years old).
* Recommended EF(s) in Bold font.
** Weight percent of reported emission factor units (e.g. Gas, THC)
*** Refer to "Notes" for "Other Component" definition.

## INGAA API AGA - Seals
Fugitive Methane Emission Factors for Compressor and Pump Seals DRAFT
EF Reference | Ind Seg | Equip /Source | Equip /Source Details | GHG | Source Type | Tier | Geo-graphic Region | Reported EF | Reported EF Units | EF Uncert (Units) | Gas CH4 mole % | Gas CH4 wt% ** | EF in Standard Units | Standard Units | EF Quality Rating | Original EF Reference | Notes | Emission Factors Recommendations & Comments
Compressor Seals - Fugitive Methane Emission Factors for Production (Small Production Gathering Compressors) Reciprocating Compressor Seals
GRI/EPA 1996 * | Prod | Seal - Comp - Prod Gath Onshore West US | Gas Wellhead Gathering Compressor (Western US) not in CS?? | CH4 | Fug | 3 | Western US | 2.37 | Mscf/ Compnt-yr | 72% (90% CI) | 78.8% | 69.6% | 2.37 | Mscf CH4/ Compnt-yr |  | Fug screening data from API 1993 | based on measurements at 83 well sites at 4 gas prod facilities (40 components screened) in Pacific, Mountain, Central, & Gulf regions - AND component counts at 12 Oil & gas Prod Sites. Uses EPA Pegged Source Factor, Component Correlation Equations & Default Zero factor - lower quality data. Source categories EFs represent industry avg values. | Recommended - based on US equipment. Adjust for gas CH4%. Uncertainty may be under-estimated because emissions are estimated from pegged source factors applied to screening data (emissions not directly measured). Suggested follow up: Literature review for newer EFs and/or data (EF data 10-15+ years old).
Compressor Seals - Fugitive Methane Emission Factors for Production Centrifugal Compressor Seals
CORINAIR 2004 | Prod - Off-shore | Seal - Comp Cent - Prod Offshore | Rotating Shafts | CH4 | Fug | 3 | UK | 200 | kg CH4/ Compnt /yr | 65% (NR) | 100% |  | 10.4454 | Mscf CH4/ Compnt-yr | C | CORINAIR 1999, UKOOA 1995 | Fugitives = HC emissions from process equip and evaporation from open areas - not from a stack or vent. Inlcudes emissions from valves, connectors, flanges, seals, process drains, oil/water separators, storage, transfer operations, etc. UK, facility with conventional leak detection and control. Assuming the rotating shaft is for a centrifugal compressor | Not Recommended - not based on US equipment and operations. Order of magnitude lower than comparable GRI/EPA 1996 EFs.
Compressor Seals - Fugitive Methane Emission Factors for Storage Centrifugal Compressor Seals
GRI/EPA 1996 * | Storage | Seal - Comp Cent - Storage | Turbine Compressor related components | CH4 | Fug | 3 |  | 126 | Mscf CH4/ Compnt-yr | 53% (90% CI) | 93.4% |  | 126 | Mscf CH4/ Compnt-yr |  | GRI July 1994 | Adjusted for fraction of time comp pressurized (only Operating pressurized) = 22.4%. Data collected from 15 CSs . High Quality data. GHG measured using component method (Hi-flow). Source categories EFs represent industry avg values. Comp service = physically attached or adjacent to a compressor. Assumed to be the same as Trans. | Recommended - based on US equipment and operations, and GRI Hi-Flow emissions data. Adjust for gas CH4% and for percent of time compressors in pressurized operating and idle modes. Suggested follow up: Literature review for newer EFs and/or data (EF data 10-15+ years old).
Compressor Seals - Fugitive Methane Emission Factors for Transmission Centrifugal Compressor Seals
GRI/EPA 1996 * | Trans | Seal - Comp Cent - Trans | Comp Seals - Centrifugal | CH4 | Fug | 3 |  | 165 | Mscf CH4/ Compnt-yr | 53% (90% CI) | 93.4% |  | 165 | Mscf CH4/ Compnt-yr |  | GRI July 1994 | Adjusted for fraction of time comp pressurized (only Operating pressurized) = 24%. Data collected from 15 CSs. High Quality data. GHG measured using component method (Hi-flow). Source categories EFs represent industry avg values. Comp service = physically attached or adjacent to a compressor. | Recommended - based on US equipment and operations, and GRI Hi-Flow emissions data. Adjust for gas CH4% and for percent of time compressors in pressurized operating and idle modes. Suggested follow up: Literature review for newer EFs and/or data (EF data 10-15+ years old).
Compressor Seals - Fugitive Methane Emission Factors for Processing Centrifugal Compressor Seals
GRI/EPA 1996 * | Proc | Seal - Comp Cent - Proc | Turbine Compressor related components |  | Fug | 3 |  | 228 | Mscf CH4/ Compnt-yr | 53% (90% CI) | 87% |  | 228 | Mscf CH4/ Compnt-yr |  | GRI July 1994 | Adjusted for fraction of time comp pressurized (only Operating pressurized) = 43.6%. Data collected from 15 CSs . High Quality data. GHG measured using component method (Hi-flow ). Source categories EFs represent industry avg values. Comp service = physically attached or adjacent to a compressor. | Recommended - based on US equipment and operations, and GRI Hi-Flow emissions data. Adjust for gas CH4% and for percent of time compressors in pressurized operating and idle modes. Suggested follow up: Literature review for newer EFs and/or data (EF data 10-15+ years old).
Compressor Seals - Fugitive Methane Emission Factors for Compressor Seals (reciprocating or centrifugal not specified)
CAPP 2003 | Prod | Seal - Comp - Prod | Compressor Seals in Vapour Service. | CH4 | Fug | 3 | Canada | 0.80488 | kg Gas/ fitting-hr |  | 78.8% | 69.6% | 256.2945 | Mscf CH4/ Compnt-yr |  | Picard et al, 1992a | Upstream Oil & Gas Operations: Gas Facility. Assume this is Prod. Assume 78.8 mole % CH4 = 66.5 wt% Gas or 81.9% TOC (prod), 87.0 mole % = 75.9 wt % Gas or 83.3 wt% TOC (proc) and 93.4 mole % = 86.8 wt % = 93.1 wt% TOC (trans, dist) | Not Recommended - use reciprocating or centrifugal compressors emission factors.
CAPP 2003 | Proc | Seal - Comp - Proc | Compressor Seals in Vapour Service. | CH4 | Fug | 3 | Canada | 0.80488 | kg Gas/ fitting-hr |  | 87% | 75.9% | 279 | Mscf CH4/ Compnt-yr |  | Picard et al, 1992a | Upstream Oil & Gas Operations: Gas Facility. Assume this is Proc. Assume 78.8 mole % CH4 = 66.5 wt% Gas or 81.9% TOC (prod), 87.0 mole % = 75.9 wt % Gas or 83.3 wt% TOC (proc) and 93.4 mole % = 86.8 wt % = 93.1 wt% TOC (trans, dist) | Not Recommended - use reciprocating or centrifugal compressors emission factors.
Compressor Seals - Fugitive Methane Emission Factors for Storage Reciprocating Compressor Seals
GRI/EPA 1996 * | Storage | Seal - Comp Recip - Storage | Compressor Seal - Reciprocating Compressor | CH4 | Fug | 3 |  | 300 | Mscf CH4/ Compnt-yr | 53% (90% CI) | 93.4% |  | 300 | Mscf CH4/ Compnt-yr |  | GRI July 1994 | Adjusted for fraction of time comp pressurized (both Idle and Operating pressurized) = 67.5%. Data collected from 15 CSs . High Quality data. GHG measured using component method (Hi-flow). Source categories EFs represent industry avg values. Comp service = physically attached or adjacent to a compressor. Assumed to be the same as Trans. | Recommended - based on US equipment and operations, and GRI Hi-Flow emissions data. Adjust for gas CH4% and for percent of time compressors in pressurized operating and idle modes. Suggested follow up: Literature review for newer EFs and/or data (EF data 10-15+ years old).
Compressor Seals - Fugitive Methane Emission Factors for Production (Large Production Compressors) and Transmission Reciprocating Compressor Seals
API Comp 2004 | T&S | Seal - Comp Recip - T&S | Compressor Seal - Reciprocating Compressor | CH4 | Fug | 3 | US | 0.000662 | tonne TOC/ Compnt -hr |  | 93.4% | 93.1% | 282 | Mscf CH4/ Compnt-yr |  | Picard et al, 1992a | Facility Specific (e.g. a light crude prod facility should use the light crude EFs for all streams including any gas streams) emission factor. Assume 78.8 mole % CH4 = 66.5 wt% Gas or 81.9% TOC (prod), 87.0 mole % = 75.9 wt % Gas or 83.3 wt% TOC (proc) and 93.4 mole % = 86.8 wt % = 93.1 wt% TOC (trans, dist) | Not Recommended - use more conservative GRI/EPA 1996 emission factor.
API Comp 2004 | Prod - Oil & Gas | Seal - Comp - Prod Gath Onshore West US | Comp Seals | CH4 | Fug | 3 | US | 0.000805 | tonne TOC/ Compnt -hr |  | 87% | 83.3% | 306.789 | Mscf CH4/ Compnt-yr |  | Picard et al, 1992a | Assumed this is Prod. Facility Specific (e.g. a light crude prod facility should use the light crude EFs for all streams including any gas streams) emission factor. Assume 78.8 mole % CH4 = 66.5 wt% Gas or 81.9% TOC (prod), 87.0 mole % = 75.9 wt % Gas or 83.3 wt% TOC (proc) and 93.4 mole % = 86.8 wt % = 93.1 wt% TOC (trans, dist) | Not Recommended - use more conservative GRI/EPA 1996 emission factor.
CAPP 2003 | Trans | Seal - Comp - Trans | Compressor Seals in Vapour Service. | CH4 | Fug | 3 | Canada | 0.80488 | kg Gas/ fitting-hr |  | 93.4% | 86.8% | 319.6317 | Mscf CH4/ Compnt-yr |  | Picard et al, 1992a | Upstream Oil & Gas Operations: Gas Facility. Assume this is Transmission. Assume 78.8 mole % CH4 = 66.5 wt% Gas or 81.9% TOC (prod), 87.0 mole % = 75.9 wt % Gas or 83.3 wt% TOC (proc) and 93.4 mole % = 86.8 wt % = 93.1 wt% TOC (trans, dist) | Not Recommended - use more conservative GRI/EPA 1996 emission factor.
API Comp 2004 | T&S | Seal - Comp Cent - T&S | Comp Seals - Centrifugal | CH4 | Fug | 3 | US | 0.000814 | tonne TOC/ Compnt -hr |  | 93.4% | 93.1% | 347 | Mscf CH4/ Compnt-yr |  | Picard et al, 1992a | Facility Specific (e.g. a light crude prod facility should use the light crude EFs for all streams including any gas streams) emission factor. Assume 78.8 mole % CH4 = 66.5 wt% Gas or 81.9% TOC (prod), 87.0 mole % = 75.9 wt % Gas or 83.3 wt% TOC (proc) and 93.4 mole % = 86.8 wt % = 93.1 wt% TOC (trans, dist) | Not Recommended - use more conservative GRI/EPA 1996 emission factor.
GRI/EPA 1996 | Prod | Seal - Comp Recip - Prod | Compressor Seal - Reciprocating Compressor | CH4 | Fug | 3 |  | 396 | Mscf CH4/ Compnt-yr | 53% (90% CI) | 93.4% |  | 396 | Mscf CH4/ Compnt-yr |  | GRI July 1994 | Adjusted for fraction of time comp pressurized (both Idle and Operating pressurized) = 79.1%. Data collected from 15 CSs . High Quality data. GHG measured using component method (Hi-flow). Source categories EFs represent industry avg values. Comp service = physically attached or adjacent to a compressor. Assumed to be same as Trans. | Same as Transmission emission factor. Adjust for %CH4 in gas.
GRI/EPA 1996 * | Trans | Seal - Comp Recip - Trans | Compressor Seal - Reciprocating Compressor | CH4 | Fug | 3 |  | 396 | Mscf CH4/ Compnt-yr | 53% (90% CI) | 93.4% |  | 396 | Mscf CH4/ Compnt-yr |  | GRI July 1994 | Adjusted for fraction of time comp pressurized (both Idle and Operating pressurized) = 79.1%. Data collected from 15 CSs . High Quality data. GHG measured using component method (Hi-flow). Source categories EFs represent industry avg values. Comp service = physically attached or adjacent to a compressor. | Recommended - based on US equipment and operations, and GRI Hi-Flow emissions data. Adjust for gas CH4% and for percent of time compressors in pressurized operating and idle modes. Suggested follow up: Literature review for newer EFs and/or data (EF data 10-15+ years old).
Compressor Seals - Fugitive Methane Emission Factors for Processing Reciprocating Compressor Seals
GRI/EPA 1996 * | Proc | Seal - Comp Recip - Proc | Compressor Seal - Reciprocating Compressor |  | Fug | 3 |  | 450 | Mscf CH4/ Compnt-yr | 53% (90% CI) | 87% |  | 450 | Mscf CH4/ Compnt-yr |  | GRI July 1994 | Adjusted for fraction of time comp pressurized (both Idle and Operating pressurized) = 87%. Data collected from 15 CSs . High Quality data. GHG measured using component method (Hi-flow ). Source categories EFs represent industry avg values. Comp service = physically attached or adjacent to a compressor. | Recommended - based on US equipment and operations, and GRI Hi-Flow emissions data. Adjust for gas CH4% and for percent of time compressors in pressurized operating and idle modes. Suggested follow up: Literature review for newer EFs and/or data (EF data 10-15+ years old).
Compressor Seals - Fugitive Methane Emission Factors for Reciprocating and Centrifugal Compressor Seals: Compressor in Pressurized and Idle Mode with Fuel Saver System.
GRI/EPA 1996 | Prod | Seal - Comp Recip w/Fuel Saver System - Prod | Recip Compressors Only. Pressurized Idle w/Fuel Saver System. | CH4 | Fug | 3 |  | 116 | Mscf CH4/ Compnt-yr | 46% (90% CI) | 93.4% |  | 116 | Mscf CH4/ Compnt-yr |  | GRI July 1994 | Data collected from 15 CSs . High Quality data. GHG measured using component method (Hi-flow). Source categories EFs represent industry avg values. Pressurized fuel Saver Mode - allows the comp blowdown line to go to fuel gas system and net effect is that idle comp not at full pressure. Comp service = physically attached or adjacent to a compressor. Assumed to be same as Trans. | Same as Transmission emission factor.
GRI/EPA 1996 * | Trans | Seal - Comp Recip w/Fuel Saver System- Trans | Recip Compressors Only. Pressurized Idle w/Fuel Saver System. | CH4 | Fug | 3 |  | 116 | Mscf CH4/ Compnt-yr | 46% (90% CI) | 93.4% |  | 116 | Mscf CH4/ Compnt-yr |  | GRI July 1994 | Data collected from 15 CSs . High Quality data. GHG measured using component method (Hi-flow). Source categories EFs represent industry avg values. Pressurized fuel Saver Mode - allows the comp blowdown line to go to fuel gas system and net effect is that idle comp not at full pressure. Comp service = physically attached or adjacent to a compressor. | Recommended - based on US equipment and operations using GRI Hi-Flow data. Use with emission factor for "pressurized operating" operation and compressor hours in pressurized operating and idle modes to determine "customized" emission factor. Adjust for %CH4 in gas. Suggested follow up: Literature review for newer EFs and/or data (EF data 10-15+ years old).
Compressor Seals - Fugitive Methane Emission Factors for Reciprocating and Centrifugal Compressor Seals: Compressor in Pressurized and Idle Mode.
GRI/EPA 1996 | Prod | Seal - Comp Recip & Cent Pressurized Idle - Prod | Compressor Seal: Recip & Cent Compressors | CH4 | Fug | 3 |  | 531 | Mscf CH4/ Compnt-yr | 19% (90% CI) | 93.4% |  | 531 | Mscf CH4/ Compnt-yr |  | GRI July 1994 | Data collected from 15 CSs . Pressuized and Idle Mode, High Quality data. GHG measured using component method (Hi-flow). Source categories EFs represent industry avg values. Comp service = physically attached or adjacent to a compressor. Assumed to be same as Trans. | Same as Transmission emission factor.
GRI/EPA 1996 * | Trans | Seal - Comp Recip & Cent Pressurized Idle- Trans | Compressor Seal: Recip & Cent Compressors | CH4 | Fug | 3 |  | 531 | Mscf CH4/ Compnt-yr | 19% (90% CI) | 93.4% |  | 531 | Mscf CH4/ Compnt-yr |  | GRI July 1994 | Data collected from 15 CSs . Pressuized and Idle Mode, High Quality data. GHG measured using component method (Hi-flow). Source categories EFs represent industry avg values. Comp service = physically attached or adjacent to a compressor. | Recommended - based on US equipment and operations using GRI Hi-Flow data. Use with emission factor for "pressurized operating" operation and compressor hours in pressurized operating and idle modes to determine "customized" emission factor. Adjust for %CH4 in gas. Suggested follow up: Literature review for newer EFs and/or data (EF data 10-15+ years old).
Compressor Seals - Fugitive Methane Emission Factors for Reciprocating and Centrifugal Compressor Seals: Compressor in Pressurized and Operating Mode.
GRI/EPA 1996 | Prod | Seal - Comp Recip & Cent Pressurized Operating - Prod | Compressor Seal; Recip & Cent Compressors | CH4 | Fug | 3 |  | 599 | Mscf CH4/ Compnt-yr | 30% (90% CI) | 93.4% |  | 599 | Mscf CH4/ Compnt-yr |  | GRI July 1994 | Data collected from 15 CSs . Pressuized and Operating Mode, High Quality data. GHG measured using component method (Hi-flow). Source categories EFs represent industry avg values. Comp service = physically attached or adjacent to a compressor. Assumed to be same as Trans. | Same as Transmission emission factor.
GRI/EPA 1996 * | Trans | Seal - Comp Recip & Cent Pressurized Operating- Trans | Compressor Seal; Recip & Cent Compressors | CH4 | Fug | 3 |  | 599 | Mscf CH4/ Compnt-yr | 30% (90% CI) | 93.4% |  | 599 | Mscf CH4/ Compnt-yr |  | GRI July 1994 | Data collected from 15 CSs . Pressuized and Operating Mode, High Quality data. GHG measured using component method (Hi-flow). Source categories EFs represent industry avg values. Comp service = physically attached or adjacent to a compressor. | Recommended - based on US equipment and operations using GRI Hi-Flow data. Use with emission factor for "pressurized idle" operation and compressor hours in pressurized operating and idle modes to determine "customized" emission factor. Adjust for %CH4 in gas. Suggested follow up: Literature review for newer EFs and/or data (EF data 10-15+ years old).
Pump Seals - Fugitive Methane Emission Factors for Gas Production Pump Seals
API Comp 2004 * | Prod | Seal - Pump - Prod | Pump Seals; Gas Prod | CH4 | Fug | 3 | US | 1.95e-07 | tonne TOC/ Compnt -hr |  | 78.8% | 81.9% | 0.073066 | Mscf CH4/ Compnt-yr |  | API Oil & Gas EFs, 1995 | Facility Specific (e.g. a light crude prod facility should use the light crude EFs for all streams including any gas streams) emission factor. Assume 78.8 mole % CH4 = 66.5 wt% Gas or 81.9% TOC (prod), 87.0 mole % = 75.9 wt % Gas or 83.3 wt% TOC (proc) and 93.4 mole % = 86.8 wt % = 93.1 wt% TOC (trans, dist) | Recommended - based on US equipment and operations. Adjust for %CH4 in gas. Suggested follow up: analyze original source data to estimate uncertainty; Literature review for newer EFs and/or data (EF data 10-15+ years old).
API Comp 2004 | Offshore Prod | Seal - Pump - Prod Offshore | Pump Seals; Gas Prod | CH4 | Fug | 3 | US | 1.95e-07 | tonne TOC/ Compnt -hr |  | 78.8% | 81.9% | 0.073066 | Mscf CH4/ Compnt-yr |  | API Oil & Gas EFs, 1995 | Facility Specific (e.g. a light crude prod facility should use the light crude EFs for all streams including any gas streams) emission factor. Assume 78.8 mole % CH4 = 66.5 wt% Gas or 81.9% TOC (prod), 87.0 mole % = 75.9 wt % Gas or 83.3 wt% TOC (proc) and 93.4 mole % = 86.8 wt % = 93.1 wt% TOC (trans, dist) | Same as onshore emission factor.
Pump Seals - Fugitive Methane Emission Factors for Processing Pump Seals
API Comp 2004 * | Proc | Seal - Pump - Proc | Pump Seals | CH4 | Fug | 3 | US | 1.15e-05 | tonne TOC/ Compnt -hr |  | 87% | 83.3% | 4.3827 | Mscf CH4/ Compnt-yr |  | API Oil & Gas EFs, 1995 | Facility Specific (e.g. a light crude prod facility should use the light crude EFs for all streams including any gas streams) emission factor. Assume 78.8 mole % CH4 = 66.5 wt% Gas or 81.9% TOC (prod), 87.0 mole % = 75.9 wt % Gas or 83.3 wt% TOC (proc) and 93.4 mole % = 86.8 wt % = 93.1 wt% TOC (trans, dist) | Recommended - based on US equipment and operations. Adjust for %CH4 in gas. Suggested follow up: analyze original source data to estimate uncertainty; Literature review for newer EFs and/or data (EF data 10-15+ years old).
Pump Seals - Fugitive Methane Emission Factors for Oil Production Pump Seals in Gas Service
API Comp 2004 * | Prod - Oil & Gas | Seal - Pump - Prod (Oil&Gas) | Pump Seal - gas service. Oil & Gas Prod | CH4 | Fug | 3 | US | 2.4e-06 | tonne Gas/ Compnt -hr |  | 78.8% | 69.6% | 0.76422 | Mscf CH4/ Compnt-yr |  | EPA Leak Protocol, 1995 | Assumed that EF applies to equipment producing both Oil & Gas. Service-specific EF. Component in gas service (any material that is in a gaseous or vapor state at process conditions). Avg EF intended for application to a number of components. Assume 78.8 mole % CH4 = 66.5 wt% Gas or 81.9% TOC (prod), 87.0 mole % = 75.9 wt % Gas or 83.3 wt% TOC (proc) and 93.4 mole % = 86.8 wt % = 93.1 wt% TOC (trans, dist) | Recommended if Activity Data are number of pump seals in gas serivce for oil production - based on US equipment and operations. Adjust for %CH4 in gas. Suggested follow up: analyze original source data to estimate uncertainty; Literature review for newer EFs and/or data (EF data 10-15+ years old).
Pump Seals - Fugitive Methane Emission Factors for Oil Production Pump Seals in Light Liquid Service
API Comp 2004 * | Prod - Oil & Gas | Seal - Pump - Prod (Oil&Gas) light oil service | Pump Seal - light oil service. Oil & Gas Prod | CH4 | Fug | 3 | US | 1.3e-05 | tonne Gas/ Compnt -hr |  | 78.8% | 69.6% | 4.1395 | Mscf CH4/ Compnt-yr |  | EPA Leak Protocol, 1995 | Assumed that EF applies to equipment producing both Oil & Gas.Service-specific EF. Component in light liquid service (naptha and more volatile petroleum liquids or any material in a liquid state in which the sum of the concentration of individual constituents with a vapor pressure over 0.3 kPa at 20C is > 20%). Avg EF intended for application to a number of components. Assume 78.8 mole % CH4 = 66.5 wt% Gas or 81.9% TOC (prod), 87.0 mole % = 75.9 wt % Gas or 83.3 wt% TOC (proc) and 93.4 mole % = 86.8 wt % = 93.1 wt% TOC (trans, dist) | Recommended if Activity Data are number of pump seals in light liquid serivce for oil production - based on US equipment and operations. Adjust for %CH4 in gas. Suggested follow up: analyze original source data to estimate uncertainty; Literature review for newer EFs and/or data (EF data 10-15+ years old).
Pump Seals - Fugitive Methane Emission Factors for Light Crude Production Pump Seals
API Comp 2004 * | Prod - Oil | Seal - Pump - Prod Light Crude | Pump Seals - Light Crude Prod | CH4 | Fug | 3 | US | 3.18e-07 | tonne TOC/ Compnt -hr |  | 78.8% | 81.9% | 0.11915 | Mscf CH4/ Compnt-yr |  | API Oil & Gas EFs, 1995 | Facility Specific (e.g. a light crude prod facility should use the light crude EFs for all streams including any gas streams) emission factor. Assume 78.8 mole % CH4 = 66.5 wt% Gas or 81.9% TOC (prod), 87.0 mole % = 75.9 wt % Gas or 83.3 wt% TOC (proc) and 93.4 mole % = 86.8 wt % = 93.1 wt% TOC (trans, dist) | Recommended if Activity Data are number of pump seals in light crude production and components specifc service (e.g. gas, light liquid) is not known - based on US equipment and operations. Adjust for %CH4 in gas. Suggested follow up: analyze original source data to estimate uncertainty; Literature review for newer EFs and/or data (EF data 10-15+ years old).
API Comp 2004 * | Proc - Oil & Gas | Seal - Pump - Proc Light Oil Serivce | Pump Seals - Light Oil | CH4 | Fug | 3 | US | 2.14e-05 | tonne TOC/ Compnt -hr |  | 87% | 83.3% | 8.1556 | Mscf CH4/ Compnt-yr |  | Picard et al, 1992a | Facility Specific (e.g. a light crude prod facility should use the light crude EFs for all streams including any gas streams) emission factor. Assume 78.8 mole % CH4 = 66.5 wt% Gas or 81.9% TOC (prod), 87.0 mole % = 75.9 wt % Gas or 83.3 wt% TOC (proc) and 93.4 mole % = 86.8 wt % = 93.1 wt% TOC (trans, dist)
* Recommended EF(s) in Bold font.
** Weight percent of reported emission factor units (e.g. Gas, THC)

## INGAA API AGA - Valves
Fugitive Methane Emission Factors for Valves DRAFT
EF Reference | Ind Seg | Equip /Source | Equip /Source Details | GHG | Source Type | Tier | Geo-graphic Region | Reported EF | Reported EF Units | EF Uncert (Units) | Gas CH4 mole % | Gas CH4 wt% ** | EF in Standard Units | Standard Units | EF Quality Rating | Original EF Reference | Notes | Emission Factors Recommendations & Comments
Valves - Fugitive Methane Emission Factors for Offshore Production Valves
GRI/EPA 1996 * | Prod | Valve - Prod Offshore Pacific OCS | Offshore (Pacific OCS) | CH4 | Fug | 3 | Pacific OCS | 0.048 | Mscf CH4/ Compnt-yr | NR |  | 72.8% | 0.048 | Mscf CH4/ Compnt-yr |  | API 1993 | From seven offshore prod sites. Screening & Bagging Studies. Adjusted for average 72.8 wt% methane in the region. GHG measured using M21. Source categories EFs represent industry avg values. | Recommended for Pacific Outer Continental Shelf facilities - based US equipment and operations and M21 (direct) leak measurements. Adjust for gas CH4%. Suggested follow up: analyze original source data to estimate uncertainty; Literature review for newer EFs and/or data (EF data 10-15+ years old).
GRI/EPA 1996 * | Prod | Valve - Prod Offshore GofMex | Offshore (Gulf or Mex) | CH4 | Fug | 3 | G of Mex | 0.187 | Mscf CH4/ Compnt-yr | NR |  | 79.1% | 0.187 | Mscf CH4/ Compnt-yr |  | API 1993 | From four offshore prod sites. Screening & Bagging Studies. Adjusted for average 79.1 wt% methane in the region. ured using M21. Source categories EFs represent industry avg values. | Recommended for Gulf of Mexico facilities - based US equipment and operations and M21 leak measurements. Adjust for gas CH4%. Suggested follow up: analyze original source data to estimate uncertainty; Literature review for newer EFs and/or data (EF data 10-15+ years old).
API Comp 2004 | Prod | Valve - Prod Offshore |  | CH4 | Fug | 3 | US | 5.14e-07 | tonne TOC/ Compnt -hr |  | 78.8% | 81.9% | 0.1926 | Mscf CH4/ Compnt-yr |  | API Oil & Gas EFs, 1995 | Facility Specific (e.g. a light crude prod facility should use the light crude EFs for all streams including any gas streams) emission factor. Assume GRI/EPA 1996 Industry Segment Gas Compositions: 78.8 mole % CH4 = 81.7 wt% of TOC/THC (prod), 87.0 mole % = 83.3 wt % of TOC/THC (proc) and 93.4 mole % = 93.1 wt % of TOC/THC (trans, dist) | Appears to be based on same data as GRI/EPA 1996 Gulf of Mexico emission factor.
CORINAIR 2004 | Prod | Valve - Prod Offshore |  | CH4 | Fug | 3 | UK | 18 | kg gas/ Compnt /yr | 65% (NR) | 78.8% | 69.6% | 0.65396 | Mscf CH4/ Compnt-yr |  | CORINAIR 1999, UKOOA 1995 | UK, facility with state-of-the-art leak detection and control. Assume GRI/EPA 1996 Industry Segment Gas Compositions: 78.8 mole % CH4 = 69.6 wt% (prod), 87.0 mole % = 77.1 wt % (proc) and 93.4 mole % = 86.7 wt % (trans, dist). UK, facility with state-of-the-art leak detection and control. | Not Recommended - not based on US equipment and operations.
CORINAIR 2004 | Prod - Off-shore | Valve - Prod Offshore |  | CH4 | Fug | 3 | UK | 29 | kg gas/ Compnt /yr | 65% (NR) | 78.8% | 69.6% | 1.0536 | Mscf CH4/ Compnt-yr | C | CORINAIR 1999, UKOOA 1995 | UK, facility with conventional leak detection and control. Assume GRI/EPA 1996 Industry Segment Gas Compositions: 78.8 mole % CH4 = 69.6 wt% (prod), 87.0 mole % = 77.1 wt % (proc) and 93.4 mole % = 86.7 wt % (trans, dist). UK, facility with conventional leak detection and control. | Not Recommended - not based on US equipment and operations.
Valves - Fugitive Methane Emission Factors for Eastern United States Onshore Production Valves
GRI/EPA 1996 * | Prod | Valve - Comp - Prod Well Gath Onshore East US | Gas Wellhead Gathering Compressor(Eastern US) | CH4 | Fug | 3 | Eastern US | 0.184 | Mscf CH4/ Compnt-yr | 29% (90% CI) | 78.8% | 69.6% | 0.184 | Mscf CH4/ Compnt-yr |  |  | 192 well sites screened at 12 prod facilities (4200 components screened). Pegged sources measured using GRI Hi-Flow. 30-50% of <10,000 ppm sources measured with GRI Hi-Flow and correlation developed - High Quality Data. Source categories EFs represent industry avg values. | Recommended - based on US equipment and operations and Hi-Flow leak measurements. Adjust for gas CH4%. Suggested follow up: Literature review for newer EFs and/or data (EF data 10-15+ years old).
GRI/EPA 1996 | Prod | Valve - Dehy - Prod Onshore East US | Glocol Degydrator (Eastern US) | CH4 | Fug | 3 | Eastern US | 0.184 | Mscf CH4/ Compnt-yr | 29% (90% CI) | 78.8% | 69.6% | 0.184 | Mscf CH4/ Compnt-yr |  |  | 192 well sites screened at 12 prod facilities (4200 components screened). Pegged sources measured using GRI Hi-Flow. 30-50% of <10,000 ppm sources measured with GRI Hi-Flow and correlation developed - High Quality Data. Source categories EFs represent industry avg values. | Same emission factor for all Eastern US Production Valves.
GRI/EPA 1996 | Prod | Valve - Heater - Prod Onshore East US | Heater (Eastern US) | CH4 | Fug | 3 | Eastern US | 0.184 | Mscf CH4/ Compnt-yr | 29% (90% CI) | 78.8% | 69.6% | 0.184 | Mscf CH4/ Compnt-yr |  |  | 192 well sites screened at 12 prod facilities (4200 components screened). Pegged sources measured using GRI Hi-Flow. 30-50% of <10,000 ppm sources measured with GRI Hi-Flow and correlation developed - High Quality Data. Source categories EFs represent industry avg values. | Same emission factor for all Eastern US Production Valves.
GRI/EPA 1996 | Prod | Valve - Meter/Piping - Prod Onshore East US | Meters/Piping (Eastern US) | CH4 | Fug | 3 | Eastern US | 0.184 | Mscf CH4/ Compnt-yr | 29% (90% CI) | 78.8% | 69.6% | 0.184 | Mscf CH4/ Compnt-yr |  |  | 192 well sites screened at 12 prod facilities (4200 components screened). Pegged sources measured using GRI Hi-Flow. 30-50% of <10,000 ppm sources measured with GRI Hi-Flow and correlation developed - High Quality Data. Source categories EFs represent industry avg values. | Same emission factor for all Eastern US Production Valves.
GRI/EPA 1996 | Prod | Valve - Prod Onshore East US | Not in a CS?? | CH4 | Fug | 3 | Eastern US | 0.184 | Mscf CH4/ Compnt-yr | 29% (90% CI) | 78.8% | 69.6% | 0.184 | Mscf CH4/ Compnt-yr |  |  | 192 well sites screened at 12 prod facilities (4200 components screened). Pegged sources measured using GRI Hi-Flow. 30-50% of <10,000 ppm sources measured with GRI Hi-Flow and correlation developed - High Quality Data. Source categories EFs represent industry avg values. | Same emission factor for all Eastern US Production Valves.
GRI/EPA 1996 | Prod | Valve - Separator - Prod Onshore East US | Seperator (Eastern US) | CH4 | Fug | 3 | Eastern US | 0.184 | Mscf CH4/ Compnt-yr | 29% (90% CI) | 78.8% |  | 0.184 | Mscf CH4/ Compnt-yr |  |  | 192 well sites screened at 12 prod facilities (4200 components screened). Pegged sources measured using GRI Hi-Flow. 30-50% of <10,000 ppm sources measured with GRI Hi-Flow and correlation developed - High Quality Data. Source categories EFs represent industry avg values. | Same emission factor for all Eastern US Production Valves.
GRI/EPA 1996 | Prod | Valve - Well - Prod Onshore East US | Gas Wellhead (Eastern US) | CH4 | Fug | 3 | Eastern US | 0.184 | Mscf CH4/ Compnt-yr | 29% (90% CI) | 78.8% |  | 0.184 | Mscf CH4/ Compnt-yr |  |  | 192 well sites screened at 12 prod facilities (4200 components screened). Pegged sources measured using GRI Hi-Flow. 30-50% of <10,000 ppm sources measured with GRI Hi-Flow and correlation developed - High Quality Data. Source categories EFs represent industry avg values. | Same emission factor for all Eastern US Production Valves.
Valves - Fugitive Methane Emission Factors for Western United States Onshore Production Valves
GRI/EPA 1996 * | Prod | Valve - Comp - Prod Gath Onshore West US | Gas Wellhead Gathering Compressor (Western US) | CH4 | Fug | 3 | Western US | 0.835 | Mscf CH4/ Compnt-yr | 10% (90% CI) | 78.8% | 69.6% | 0.835 | Mscf CH4/ Compnt-yr |  | Fug screening data from API 1993 | based on measurements at 83 well sites at 4 gas prod facilities (6059 components screeend) in Pacific, Mountain, Central, & Gulf regions - AND component counts at 12 Oil & gas Prod Sites. Uses EPA Pegged Source Factor, Component Correlation Equations & Default Zero factor - lower quality data. Source categories EFs represent industry avg values. | Recommended - based on US equipment and operations. Adjust for gas CH4%. Uncertainty may be under-estimated because emissions are estimated from pegged source factors applied to screening data (emissions not directly measured). Suggested follow up: Literature review for newer EFs and/or data (EF data 10-15+ years old).
GRI/EPA 1996 | Prod | Valve - Dehy - Prod Onshore West US | Glocol Degydrator (WesternUS) | Western US | Fug | 3 | Western US | 0.835 | Mscf CH4/ Compnt-yr | 10% (90% CI) | 78.8% | 69.6% | 0.835 | Mscf CH4/ Compnt-yr |  | Fug screening data from API 1993 | based on measurements at 83 well sites at 4 gas prod facilities (6059 components screeend) in Pacific, Mountain, Central, & Gulf regions - AND component counts at 12 Oil & gas Prod Sites. Uses EPA Pegged Source Factor, Component Correlation Equations & Default Zero factor - lower quality data. Source categories EFs represent industry avg values. | Same emission factor for all Western US Production Valves.
GRI/EPA 1996 | Prod | Valve - Heater - Prod Onshore West US | Heater (Western US) | Western US | Fug | 3 | Western US | 0.835 | Mscf CH4/ Compnt-yr | 10% (90% CI) | 78.8% | 69.6% | 0.835 | Mscf CH4/ Compnt-yr |  | Fug screening data from API 1993 | based on measurements at 83 well sites at 4 gas prod facilities (6059 components screeend) in Pacific, Mountain, Central, & Gulf regions - AND component counts at 12 Oil & gas Prod Sites. Uses EPA Pegged Source Factor, Component Correlation Equations & Default Zero factor - lower quality data. Source categories EFs represent industry avg values. | Same emission factor for all Western US Production Valves.
GRI/EPA 1996 | Prod | Valve - Meter/Piping - Prod Onshore West US | Meters/Piping (Western US) | Western US | Fug | 3 | Western US | 0.835 | Mscf CH4/ Compnt-yr | 10% (90% CI) | 78.8% | 69.6% | 0.835 | Mscf CH4/ Compnt-yr |  | Fug screening data from API 1993 | based on measurements at 83 well sites at 4 gas prod facilities (6059 components screeend) in Pacific, Mountain, Central, & Gulf regions - AND component counts at 12 Oil & gas Prod Sites. Uses EPA Pegged Source Factor, Component Correlation Equations & Default Zero factor - lower quality data. Source categories EFs represent industry avg values. | Same emission factor for all Western US Production Valves.
GRI/EPA 1996 | Prod | Valve - Prod Onshore West US | not in a CS?? | CH4 | Fug | 3 | Western US | 0.835 | Mscf CH4/ Compnt-yr | 10% (90% CI) | 78.8% | 69.6% | 0.835 | Mscf CH4/ Compnt-yr |  | Fug screening data from API 1993 | based on measurements at 83 well sites at 4 gas prod facilities (6059 components screeend) in Pacific, Mountain, Central, & Gulf regions - AND component counts at 12 Oil & gas Prod Sites. Uses EPA Pegged Source Factor, Component Correlation Equations & Default Zero factor - lower quality data. Source categories EFs represent industry avg values. | Same emission factor for all Western US Production Valves.
GRI/EPA 1996 | Prod | Valve - Separator - Prod Onshore West US | Seperator (Western US) | CH4 | Fug | 3 | Western US | 0.835 | Mscf CH4/ Compnt-yr | 10% (90% CI) | 78.8% | 69.6% | 0.835 | Mscf CH4/ Compnt-yr |  | Fug screening data from API 1993 | based on measurements at 83 well sites at 4 gas prod facilities (6059 components screeend) in Pacific, Mountain, Central, & Gulf regions - AND component counts at 12 Oil & gas Prod Sites. Uses EPA Pegged Source Factor, Component Correlation Equations & Default Zero factor - lower quality data. Source categories EFs represent industry avg values. | Same emission factor for all Western US Production Valves.
GRI/EPA 1996 | Prod | Valve - Well - Prod Onshore West US | Gas Wellhead (Western US) | CH4 | Fug | 3 | Western US | 0.835 | Mscf CH4/ Compnt-yr | 10% (90% CI) | 78.8% | 69.6% | 0.835 | Mscf CH4/ Compnt-yr |  | Fug screening data from API 1993 | based on measurements at 83 well sites at 4 gas prod facilities (6059 components screeend) in Pacific, Mountain, Central, & Gulf regions - AND component counts at 12 Oil & gas Prod Sites. Uses EPA Pegged Source Factor, Component Correlation Equations & Default Zero factor - lower quality data. Source categories EFs represent industry avg values. | Same emission factor for all Western US Production Valves.
Valves - Fugitive Methane Emission Factors for Production Compressor Station Valves: Components in Non-Compression (non-vibrating) Service.
GRI/EPA 1996 * | Prod | Valve - Prod | Compressor station (non-comp related components | CH4 | Fug | 3 |  | 0.867 | Mscf CH4/ Compnt-yr | NR | 93.4% |  | 0.867 | Mscf CH4/ Compnt-yr |  | GRI July 1994 | EF based on GRI High-Flow sampler and soap screening at six CSs. Non-leaking components assumed to be zero, High Quality Data. Non-comp service = not physically attached or adjacent to a compressor. GHG measured using component method (Hi-flow). Source categories EFs represent industry avg values. Assumed to be same as Trans. | Recommended for non-compression service OELs in compressor stations - based on US equipment and operations, and GRI Hi-Flow emissions data. Adjust for CH4 %. Suggested follow up: analyze original source data to estimate uncertainty; Literature review for newer EFs and/or data (EF data 10-15+ years old).
API Comp 2004 | Prod | Valve - Prod |  | CH4 | Fug | 3 | US | 2.63e-06 | tonne TOC/ Compnt -hr |  | 78.8% | 81.9% | 0.98546 | Mscf CH4/ Compnt-yr |  | API Oil & Gas EFs, 1995 | Facility Specific (e.g. a light crude prod facility should use the light crude EFs for all streams including any gas streams) emission factor. Assume GRI/EPA 1996 Industry Segment Gas Compositions: 78.8 mole % CH4 = 81.7 wt% of TOC/THC (prod), 87.0 mole % = 83.3 wt % of TOC/THC (proc) and 93.4 mole % = 93.1 wt % of TOC/THC (trans, dist) | Not Recommended - use GRI/EPA 1996 emission factors based on Hi-Flow Sampler measurements.
CAPP 2003 | Prod | Valve - Prod sweet gas | sweet gas | CH4 | Fug | 3 | Canada | 0.04351 | kg gas/ fitting-hr |  | 78.8% | 69.6% | 13.8547 | Mscf CH4/ Compnt-yr |  | Picard et al, 1992a | Upstream Oil & Gas Operations: Gas Facility. Assume GRI/EPA 1996 Industry Segment Gas Compositions: 78.8 mole % CH4 = 69.6 wt% (prod), 87.0 mole % = 77.1 wt % (proc) and 93.4 mole % = 86.7 wt % (trans, dist) | Not Recommended - order of magnitude greater than other emission factors; may include valves in compression service.
Valves - Fugitive Methane Emission Factors for Processing Valves: Components in Non-Compression (non-vibrating) Service.
GRI/EPA 1996 * | Proc | Valve - Proc | Gas Plant, non comp service | CH4 | Fug | 3 |  | 1.305 | Mscf CH4/ Compnt-yr | 6% (90% CI) | 87% |  | 1.31 | Mscf CH4/ Compnt-yr |  |  | Non-Compressor Service. EF developed from screening data from API/GRI studies from 8 gas plants and EPA correlation eqns, and default zero and pegged source factors. Low Quality data. Source categories EFs represent industry avg values. | Recommended for non-compression service OELs in compression stations - based on US equipment and operations. Adjust for gas CH4%. Uncertainty may be under-estimated because emissions are estimated from pegged source factors applied to screening data (emissions not directly measured). Suggested follow up: Literature review for newer EFs and/or data (EF data 10-15+ years old).
API Comp 2004 | Proc | Valve - Proc |  | CH4 | Fug | 3 | US | 3.86e-06 | tonne TOC/ Compnt -hr |  | 87% | 83.3% | 1.4711 | Mscf CH4/ Compnt-yr |  | API Oil & Gas EFs, 1995 | Facility Specific (e.g. a light crude prod facility should use the light crude EFs for all streams including any gas streams) emission factor. Assume GRI/EPA 1996 Industry Segment Gas Compositions: 78.8 mole % CH4 = 81.7 wt% of TOC/THC (prod), 87.0 mole % = 83.3 wt % of TOC/THC (proc) and 93.4 mole % = 93.1 wt % of TOC/THC (trans, dist) | May be based on same data used to derive GRI/EPA 1996 emission factor.
CAPP 2003 | Proc | Valve - Proc sweet gas | sweet gas | CH4 | Fug | 3 | Canada | 0.04351 | kg gas/ fitting-hr |  | 87% | 77.1% | 15.3477 | Mscf CH4/ Compnt-yr |  | Picard et al, 1992a | Upstream Oil & Gas Operations: Gas Facility. Assume GRI/EPA 1996 Industry Segment Gas Compositions: 78.8 mole % CH4 = 69.6 wt% (prod), 87.0 mole % = 77.1 wt % (proc) and 93.4 mole % = 86.7 wt % (trans, dist) | Not Recommended - order of magnitude greater than other emission factors; may include valves in compression service.
API Comp 2004 | Proc | Valve - Proc Sweet Gas | sweet gas | CH4 | Fug | 3 | US | 4.35e-05 | tonne THC/ Compnt -hr |  | 87% | 83.3% | 16.578 | Mscf CH4/ Compnt-yr |  | Picard et al, 1992a | Facility Specific (e.g. a light crude prod facility should use the light crude EFs for all streams including any gas streams) emission factor. Assume GRI/EPA 1996 Industry Segment Gas Compositions: 78.8 mole % CH4 = 81.7 wt% of TOC/THC (prod), 87.0 mole % = 83.3 wt % of TOC/THC (proc) and 93.4 mole % = 93.1 wt % of TOC/THC (trans, dist) | Based on same data as CAPP 2003 emission factor.
Valves - Fugitive Methane Emission Factors for Transmission and Storage Valves: Components in Non-Compression (non-vibrating) Service.
GRI/EPA 1996 | Storage | Valve - Storage | Storage faclility (non-compressor related components) | CH4 | Fug | 3 |  | 0.867 | Mscf CH4/ Compnt-yr | NR | 93.4% |  | 0.867 | Mscf CH4/ Compnt-yr |  | GRI July 1994 | EF based on GRI High-Flow sampler and soap screening at six CSs. Non-leaking components assumed to be zero, High Quality Data. Non-comp service = not physically attached or adjacent to a compressor. GHG measured using component method (Hi-flow). Source categories EFs represent industry avg values. Assumed to be same as Trans. | Same as GRI/EPA 1996 Transmission emission factor.
GRI/EPA 1996 * | Trans | Valve - Trans | Compressor station (non-comp related components | CH4 | Fug | 3 |  | 0.867 | Mscf CH4/ Compnt-yr | NR | 93.4% |  | 0.867 | Mscf CH4/ Compnt-yr |  | GRI July 1994 | EF based on GRI High-Flow sampler and soap screening at six CSs. Non-leaking components assumed to be zero, High Quality Data. Non-comp service = not physically attached or adjacent to a compressor. GHG measured using component method (Hi-flow). Source categories EFs represent industry avg values. | Recommended for Transmission and Storage CS Valves - based on US equipment and operations and Hi-flow sampler data. adjust for actual percentage of CH4%. Suggested follow up: analyze original source data to estimate uncertainty; Literature review for newer EFs and/or data (EF data 10-15+ years old).
API Comp 2004 | T&S | Valve - T&S |  | CH4 | Fug | 3 | US | 2.14e-06 | tonne TOC/ Compnt -hr |  | 93.4% | 93.1% | 0.91151 | Mscf CH4/ Compnt-yr |  | API Oil & Gas EFs, 1995 | Facility Specific (e.g. a light crude prod facility should use the light crude EFs for all streams including any gas streams) emission factor. Assume GRI/EPA 1996 Industry Segment Gas Compositions: 78.8 mole % CH4 = 81.7 wt% of TOC/THC (prod), 87.0 mole % = 83.3 wt % of TOC/THC (proc) and 93.4 mole % = 93.1 wt % of TOC/THC (trans, dist) | Not Recommended - use GRI/EPA 1996 emission factors based on Hi-Flow Sampler measurements. 5% difference between the two values.
GRI/EPA 1996 * | Storage | Valve - Storage | Injecton/Withdraw Wellhead | CH4 | Fug | 3 |  | 0.918 | Mscf CH4/ Compnt-yr | 10% (90% CI) | 93.4% |  | 0.918 | Mscf CH4/ Compnt-yr |  | Fug screening data from API 1993 | EF same as Prod Western US, adjusted for 93.4% CH4. based on measurements at 83 well sites at 4 gas prod facilities (6059 components screeend) in Pacific, Mountain, Central, & Gulf regions - AND component counts at 12 Oil & gas Prod Sites. Uses EPA Pegged Source Factor, Component Correlation Equations & Default Zero factor - lower quality data. Source categories EFs represent industry avg values. | Recommended for Storage Wellhead Valves - based on US equipment and operations. Adjust for gas CH4%. Uncertainty may be under-estimated because emissions are estimated from pegged source factors applied to screening data (emissions not directly measured). Suggested follow up: Literature review for newer EFs and/or data (EF data 10-15+ years old).
CAPP 2003 | Trans | Valve - Trans sweet gas | sweet gas | CH4 | Fug | 3 | Canada | 0.04351 | kg gas/ fitting-hr |  | 93.4% | 86.7% | 17.3 | Mscf CH4/ Compnt-yr |  | Picard et al, 1992a | Upstream Oil & Gas Operations: Gas Facility. Assume GRI/EPA 1996 Industry Segment Gas Compositions: 78.8 mole % CH4 = 69.6 wt% (prod), 87.0 mole % = 77.1 wt % (proc) and 93.4 mole % = 86.7 wt % (trans, dist) | Not Recommended - order of magnitude greater than other emission factors; may include valves in compression service.
Valves - Fugitive Methane Emission Factors for Production and Processing Valves in Sour Gas Service
CAPP 2003 * | Prod | Valve - Prod sour gas | sour gas | CH4 | Fug | 3 | Canada | 0.00518 | kg gas/ fitting-hr |  | 78.8% | 69.6% | 1.6494 | Mscf CH4/ Compnt-yr |  | Picard et al, 1992a | Upstream Oil & Gas Operations: Gas Facility. Assume GRI/EPA 1996 Industry Segment Gas Compositions: 78.8 mole % CH4 = 69.6 wt% (prod), 87.0 mole % = 77.1 wt % (proc) and 93.4 mole % = 86.7 wt % (trans, dist) | Recommended - based on North American equipment and operations. Adjust for gas CH4%. Uncertainty may be under-estimated because emissions are estimated from pegged source factors applied to screening data (emissions not directly measured). Suggested follow up: analyze original source data to estimate uncertainty; Literature review for newer EFs and/or data (EF data 10-15+ years old).
CAPP 2003 | Proc | Valve - Proc sour gas | sour gas | CH4 | Fug | 3 | Canada | 0.00518 | kg gas/ fitting-hr |  | 87% | 77.1% | 1.8272 | Mscf CH4/ Compnt-yr |  | Picard et al, 1992a | Upstream Oil & Gas Operations: Gas Facility. Assume GRI/EPA 1996 Industry Segment Gas Compositions: 78.8 mole % CH4 = 69.6 wt% (prod), 87.0 mole % = 77.1 wt % (proc) and 93.4 mole % = 86.7 wt % (trans, dist) | Same as Production emission factor.
API Comp 2004 | Proc | Valve - Proc Sour Gas | sour gas | CH4 | Fug | 3 | US | 5.18e-06 | tonne THC/ Compnt -hr |  | 87% | 83.3% | 1.9741 | Mscf CH4/ Compnt-yr |  | Picard et al, 1992a | Facility Specific (e.g. a light crude prod facility should use the light crude EFs for all streams including any gas streams) emission factor. Assume GRI/EPA 1996 Industry Segment Gas Compositions: 78.8 mole % CH4 = 81.7 wt% of TOC/THC (prod), 87.0 mole % = 83.3 wt % of TOC/THC (proc) and 93.4 mole % = 93.1 wt % of TOC/THC (trans, dist) | Based on CAPP 2003 emission factor.
API Comp 2004 | Prod - Oil | Valve - Prod Oil | Oil Facility - all services | CH4 | Fug | 3 | US | 5.18e-06 | tonne THC/ Compnt -hr |  | 87% | 83.3% | 1.9741 | Mscf CH4/ Compnt-yr |  | Picard et al, 1992a | Assumed that this EF is for Production. Facility Specific (e.g. a light crude prod facility should use the light crude EFs for all streams including any gas streams) emission factor. Assume GRI/EPA 1996 Industry Segment Gas Compositions: 78.8 mole % CH4 = 81.7 wt% of TOC/THC (prod), 87.0 mole % = 83.3 wt % of TOC/THC (proc) and 93.4 mole % = 93.1 wt % of TOC/THC (trans, dist) | Based on CAPP 2003 emission factor.
Valves - Fugitive Methane Emission Factors for Control Valves in Non-Compression Service.
GRI/EPA 1996 | Prod | Valve Control - non comp - Prod CS | control valve, Compressor station (non-comp related components | CH4 | Fug | 3 |  | 8 | Mscf CH4/ Compnt-yr | NR | 93.4% |  | 8 | Mscf CH4/ Compnt-yr |  | GRI July 1994 | EF based on GRI High-Flow sampler and soap screening at six CSs. Non-leaking components assumed to be zero, High Quality Data. Non-comp service = not physically attached or adjacent to a compressor. Source categories EFs represent industry avg values. Assumed to be same as Trans. | Same as GRI/EPA 1996 Transmission emission factor.
GRI/EPA 1996 * | Trans | Valve Control - non comp - Trans CS | control valve, Compressor station (non-comp related components | CH4 | Fug | 3 |  | 8 | Mscf CH4/ Compnt-yr | NR | 93.4% |  | 8 | Mscf CH4/ Compnt-yr |  | GRI July 1994 | EF based on GRI High-Flow sampler and soap screening at six CSs. Non-leaking components assumed to be zero, High Quality Data. Non-comp service = not physically attached or adjacent to a compressor. Source categories EFs represent industry avg values. | Recommended - based on US equipment and operations and Hi-Flow leak measurements. Adjust for gas CH4%. Suggested follow up: analyze original source data to estimate uncertainty; Literature review for newer EFs and/or data (EF data 10-15+ years old).
API Comp 2004 | T&S | Valve - Control - T&S | Control Valves | CH4 | Fug | 3 | US | 1.97e-05 | tonne TOC/ Compnt -hr |  | 93.4% | 93.1% | 8.391 | Mscf CH4/ Compnt-yr |  | Picard et al, 1992a | Facility Specific (e.g. a light crude prod facility should use the light crude EFs for all streams including any gas streams) emission factor. Assume GRI/EPA 1996 Industry Segment Gas Compositions: 78.8 mole % CH4 = 81.7 wt% of TOC/THC (prod), 87.0 mole % = 83.3 wt % of TOC/THC (proc) and 93.4 mole % = 93.1 wt % of TOC/THC (trans, dist) | Based on same data as GRI/EPA 1996 emission factor???
Valves - Fugitive Methane Emission Factors for Oil Production Valves
API Comp 2004 | Prod - Oil | Valve - Prod Heavy Crude | Heavy Crude Prod | CH4 | Fug | 3 | US | 1.3e-08 | tonne TOC/ Compnt -hr |  | 78.8% | 81.9% | 0.0048711 | Mscf CH4/ Compnt-yr |  | API Oil & Gas EFs, 1995 | Facility Specific (e.g. a light crude prod facility should use the light crude EFs for all streams including any gas streams) emission factor. Assume GRI/EPA 1996 Industry Segment Gas Compositions: 78.8 mole % CH4 = 81.7 wt% of TOC/THC (prod), 87.0 mole % = 83.3 wt % of TOC/THC (proc) and 93.4 mole % = 93.1 wt % of TOC/THC (trans, dist) | Recommended for Heavy Crude Facilities - based on US equipment and operations. Adjust for gas CH4%. Suggested follow up: analyze original source data to estimate uncertainty; Literature review for newer EFs and/or data (EF data 10-15+ years old).
API Comp 2004 | Prod - Oil | Valve - Prod Light Crude | Light Crude Prod | CH4 | Fug | 3 | US | 1.32e-06 | tonne TOC/ Compnt -hr |  | 78.8% | 81.9% | 0.4946 | Mscf CH4/ Compnt-yr |  | API Oil & Gas EFs, 1995 | Facility Specific (e.g. a light crude prod facility should use the light crude EFs for all streams including any gas streams) emission factor. Assume GRI/EPA 1996 Industry Segment Gas Compositions: 78.8 mole % CH4 = 81.7 wt% of TOC/THC (prod), 87.0 mole % = 83.3 wt % of TOC/THC (proc) and 93.4 mole % = 93.1 wt % of TOC/THC (trans, dist) | Recommended for Light Crude Facilities - based on US equipment and operations. Adjust for gas CH4%. Suggested follow up: analyze original source data to estimate uncertainty; Literature review for newer EFs and/or data (EF data 10-15+ years old).
Valves - Fugitive Methane Emission Factors for Oil and Gas Production Valves
API Comp 2004 | Prod - Oil & Gas | Valve - Prod (Oil&Gas) light oil service | Valve - light oil service. Oil & Gas Prod | CH4 | Fug | 3 | US | 2.5e-06 | tonne gas/ Compnt -hr |  | 78.8% | 69.6% | 0.79606 | Mscf CH4/ Compnt-yr |  | EPA Leak Protocol, 1995 | Assumed that EF applies to equipment producing both Oil & Gas. Service-specific EF. Component in light liquid service (naptha and more volatile petroleum liquids or any material in a liquid state in which the sum of the concentration of individual constituents with a vapor pressure over 0.3 kPa at 20C is > 20%). Assume GRI/EPA 1996 Industry Segment Gas Compositions: 78.8 mole % CH4 = 69.6 wt% (prod), 87.0 mole % = 77.1 wt % (proc) and 93.4 mole % = 86.7 wt % (trans, dist) | Recommended for Valves in Light Oil Service - based on US equipment and operations. Adjust for gas CH4%. Suggested follow up: analyze original source data to estimate uncertainty; Literature review for newer EFs and/or data (EF data 10-15+ years old).
API Comp 2004 | Prod - Oil & Gas | Valve - Prod (Oil&Gas) | Valve - gas service. Oil & Gas Prod | CH4 | Fug | 3 | US | 4.5e-06 | tonne gas/ Compnt -hr |  | 78.8% | 69.6% | 1.4329 | Mscf CH4/ Compnt-yr |  | EPA Leak Protocol, 1995 | Assumed that EF applies to equipment producing both Oil & Gas. Service-specific EF. Component in gas service (any material that is in a gaseous or vapor state at process conditions). Avg EF intended for application to a number of components Assume GRI/EPA 1996 Industry Segment Gas Compositions: 78.8 mole % CH4 = 69.6 wt% (prod), 87.0 mole % = 77.1 wt % (proc) and 93.4 mole % = 86.7 wt % (trans, dist) | Recommended for Valves in Sweet Gas Service - based on US equipment and operations. Adjust for gas CH4%. Suggested follow up: analyze original source data to estimate uncertainty; Literature review for newer EFs and/or data (EF data 10-15+ years old).
CAPP 2003 | Prod - Oil | Valve - Prod Oil sweet gas | Vapour Service, oil facility sweet gas | CH4 | Fug | 3 | Canada | 0.01417 | kg gas/ fitting-hr |  | 78.8% | 69.6% | 4.5121 | Mscf CH4/ Compnt-yr |  | Picard et al, 1992a | Upstream Oil & Gas Operations: Gas Facility. Assume GRI/EPA 1996 Industry Segment Gas Compositions: 78.8 mole % CH4 = 69.6 wt% (prod), 87.0 mole % = 77.1 wt % (proc) and 93.4 mole % = 86.7 wt % (trans, dist) | Not Recommended based on available information, use API Comp 2004 emission factor.
* Recommended EF(s) in Bold font.
** Weight percent of reported emission factor units (e.g. Gas, THC)

## INGAA API AGA - Prod Heaters
Fugitive Methane Emission Factors for Production In-line Heaters DRAFT
EF Reference | Ind Seg | Equip /Source | Equip /Source Details | GHG | Source Type | Tier | Geo-graphic Region | Reported EF | Reported EF Units | EF Uncert (Units) | Gas CH4 mole % | Gas CH4 wt % | EF in Standard Units | Standard Units | EF Quality Rating | Original EF Reference | Notes | Emission Factors Recommendations & Comments
Heaters - Fugitive Methane Emission Factors for Eastern United States Onshore Production Heaters
GRI/EPA 1996 * | Prod | Heater - Prod Onshore East US | Heaters | CH4 | Fug | 3 | Eastern US | 5188 | scf CH4/ equip-yr | 43% (90% CI) | 78.8% | 69.6% | 5188 | scf CH4/ heater-yr |  |  | based on average component counts of: 14 valves, 65 connections, 2 OELs, & 1 PRV. based on survey of 192 well sites at 12 eastern gas prod facilities. Gri Hi-Flow High Quality data. Source categories EFs represent industry avg values. | Recommended - based on US equipment and operations and Hi-Flow leak measurements. Adjust for gas CH4%. Suggested follow up: Literature review for newer EFs and/or data (EF data 10-15+ years old).
Heaters - Fugitive Methane Emission Factors for Western United States Onshore Production Heaters
GRI/EPA 1996 * | Prod | Heater - Prod Onshore West US |  | CH4 | Fug | 3 | Western US | 21066 | scf CH4/ equip-yr | 40% (90% CI) | 78.8% | 69.6% | 21066 | scf CH4/ heater-yr |  | Fug screening data from API 1993 | based on average component counts of: 14 valves, 65 connections, 2 OELs, & 1 PRV. based on measurements at 83 well sites at 4 gas prod facilities in Pacific, Mountain, Central, & Gulf regions - AND component counts at 12 Oil & gas Prod Sites. Uses EPA Pegged Source Factor, Component Correlation Equations & Default Zero factor - lower quality data. Source categories EFs represent industry avg values. | Recommended - based on US equipment and operations. Adjust for gas CH4%. Uncertainty may be under-estimated because emissions are estimated from pegged source factors applied to screening data (emissions not directly measured). Suggested follow up: Literature review for newer EFs and/or data (EF data 10-15+ years old).
Heaters - Fugitive Methane Emission Factors for Production Heaters
API Comp 2004 | Prod | Heater - Prod NG Onshore | Gas Heaters | CH4 | Fug | 3 | US | 20978 | scf CH4/ heater-yr | 145% (90% CI) | 78.8% |  | 20978 | scf CH4/ heater-yr |  | GHGCalc V1.0 2002; Hummel et al 1996 | developed by aggregating component EFs and Activity data for equipment. | Based on GHGCalc V 1.0, July 2001 emission factor.
GHGCalc V 1.0, July 2001 * | Prod | Heater - Prod Onshore |  | CH4 | Fug | 3 |  | 20978 | scf CH4/ heater-yr | 145% (90% CI) |  |  | 20978 | scf CH4/ heater-yr |  |  | EF derived from GRI/EPA 1996 data. Based on weighted average of emissions from eastern onshore and rest of US onshore production. Uncertainty is asssumed to be same as reported in API Comp 2004. | Recommended if heaters location not known - based on US equipment and operations. Note high uncertainty (> 100%). Adjust for gas CH4%. Uncertainty may be under-estimated because western US emissions are estimated from pegged source factors applied to screening data (emissions not directly measured). Suggested follow up: Literature review for newer EFs and/or data (EF data 10-15+ years old).
Heaters - Fugitive Methane Emissions from Oil Production Heaters
EPA 1999 * | Prod | Heater/Treater - Prod Oil Light Crude |  | CH4 | Fug | 3 | US | 59.74 | scf CH4/ Heater-day | 30% (Eng Judge) |  |  | 21805.1 | scf CH4/ heater-yr |  | API 1995 |  | Recommended for Light Crude Facilities - based on US equipment and operations. Adjust for gas CH4%. Suggested follow up: analyze original source data to estimate uncertainty; Literature review for newer EFs and/or data (EF data 10-15+ years old).
* Recommended EF(s) in Bold font.

## INGAA API AGA - Meters
Fugitive Methane Emission Factors for Gas Meters DRAFT
Ind Seg | Equip /Source | Equip /Source Details | GHG | Source Type | Tier | Geo-graphic Region | Reported EF | Reported EF Units | EF Uncert (Units) | Gas CH4 mole % | Gas CH4 wt % | EF in Standard Units | Standard Units | EF Quality Rating | Original EF Reference | EF Reference | Notes | Emission Factors Recommendations & Comments
Meters - Fugitive Methane Emission Factors for Distribution Customer Residential Meters
Dist | Meter - Residental - Dist | aka customer meter sets, outdoor only | CH4 | Fug | 3 | US | 0.0157 | scf CH4/ meter-hr | 17% (90% CI) | 93.4% |  | 138 | scf CH4/ meter-yr |  |  | GRI/EPA 1996 * | Leakage occurs from connectors for the valve, reg, and inlet & outlet pipes. studies conducted at 10 sites, about 1600 meters tested, EF based on total number of meters tested including leakers and non-leakers. Source categories EFs represent industry av | Recommended - based on US equipment and operations. Adjust for gas CH4%. Suggested follow up: Literature review for newer EFs and/or data (EF data 10-15+ years old).
Dist | Meter - Residental - Dist |  | CH4 | Fug | 3 |  | 138.5 | scf CH4/ meter-yr | 17% (90% CI) | 93.4% |  | 138.5 | scf CH4/ meter-yr |  | GRI/EPA 1996 | GHGCalc V 1.0, July 2001 |  | Based on GRI/EPA 1996 emission factor.
Dist | Meter - residential - Dist | Meters - customer residential | CH4 | Fug | 3 |  | 5.86 | lb CH4/ meter-yr |  |  | 96% | 138.5 | scf CH4/ meter-yr |  | EPA/GTI 1996 | CCAR 2004 | Assume GRI/EPA 1996 Industry Segment Gas Compositions: 78.8 mole % CH4 = 69.6 wt% = 81.7 wt% of TOC/THC (prod), 87.0 mole % = 77.1 wt % = 83.3 wt % of TOC/THC (proc); and 93.4 mole % = 86.7 wt % = 93.1 wt % of TOC/THC (trans, dist). | Based on GRI/EPA 1996 emission factor.
Meters - Fugitive Methane Emission Factors for Distribution Customer Meters
Dist | Meter - Residential - Dist | Customer Meters | CH4 | Fug | 3 |  | 5.452 | lb CH4/ meter-yr |  |  |  | 129 | scf CH4/ meter-yr |  | GRI 1999 | EME 2003 | assumes that "customer meters" are residential | Same as GHGCalc V 1.0, July 2001 emission factor.
Dist | Meter - Customer - Dist | Customer Meters | CH4 | Fug | 3 | US | 129.15 | scf CH4/ meter-yr | 22% (90% CI) | 93.4% |  | 129.15 | scf CH4/ meter-yr |  | GHGCalc V1.0 2002 | API Comp 2004 |  | Based on GHGCalc V 1.0, July 2001 emission factor.
Dist | Meter - Customer - Dist |  | CH4 | Fug | GHG-Calc Tier 2 |  | 129.15 | scf CH4/ meter-yr | 22% (90% CI) | 93.4% |  | 129.15 | scf CH4/ meter-yr |  |  | GHGCalc V 1.0, July 2001 * | EF derived from GRI/EPA 1996 data. Weighted average of residental meters and commercial/industrial meters. Uncertainty is asssumed to be same as reported in API Comp 2004. | Recommended if total number of meters is known but Residental and Commercial/Industrial numbers are not known - based on US equipment and operations. Adjust for gas CH4%. Suggested follow up: Literature review for newer EFs and/or data (EF data 10-15+ y
* Recommended EF(s) in Bold font.

## INGAA API AGA - Seps
Fugitive Methane Emission Factors for Separators DRAFT
EF Reference | Ind Seg | Equip /Source | Equip /Source Details | GHG | Source Type | Tier | Geo-graphic Region | Reported EF | Reported EF Units | EF Uncert (Units) | Gas CH4 mole % | Gas CH4 wt % | EF in Standard Units | Standard Units | EF Quality Rating | Original EF Reference | Notes | Emission Factors Recommendations & Comments
Separators - Fugitive Methane Emission Factors for Eastern United States Onshore Production Separators
GRI/EPA 1996 * | Prod | Separator - Prod Onshore East US | Field Seperation (Eastern on shore) | CH4 | Fug | 3 | Eastern US | 328 | scf CH4/equip-yr | 27% (90% CI) | 78.8% | 69.6% | 328 | scf CH4/ Separator-yr |  |  | based on average component counts of: 1 valve, 6 connections. based on survey of 192 well sites at 12 eastern gas prod facilities. GRI H-Flow High Quality data. | Recommended - based on US equipment and operations and Hi-Flow leak measurements. Adjust for gas CH4%. Suggested follow up: Literature review for newer EFs and/or data (EF data 10-15+ years old).
Separators - Fugitive Methane Emission Factors for Western United States Onshore Production Separators
GRI/EPA 1996 * | Prod | Separator - Prod Onshore West US |  | CH4 | Fug | 3 | Western US | 44536 | scf CH4/equip-yr | 33% (90% CI) | 78.8% | 69.6% | 44536 | scf CH4/ Separator-yr |  | Fug screening data from API 1993 | based on average component counts of: 34 valves, 106 connections, 6 OELs, & 2 PRV. based on measurements at 83 well sites at 4 gas prod facilities in Pacific, Mountain, Central, & Gulf regions - AND component counts at 12 Oil & gas Prod Sites. Uses EPA Pegged Source Factor, Component Correlation Equations & Default Zero factor - lower quality data | Recommended - based on US equipment and operations. Adjust for gas CH4%. Uncertainty may be under-estimated because emissions are estimated from pegged source factors applied to screening data (emissions not directly measured). Suggested follow up: Literature review for newer EFs and/or data (EF data 10-15+ years old).
Separators - Fugitive Methane Emissions from Separators
GHGCalc V 1.0, July 2001 * | Prod | Separator - Prod Onshore |  | CH4 | Fug | 3 |  | 20171 | scf CH4/separator | 73% (90% CI) |  |  | 20171 | scf CH4/ Separator-yr |  |  | EF derived from GRI/EPA 1996 data. Based on weighted average of emissions from eastern onshore and western US onshore production. Uncertainty is asssumed to be same as reported in API Comp 2004. | Recommended if separators location not known - based on US equipment and operations. Note high uncertainty (> 100%). Adjust for gas CH4%. Uncertainty may be under-estimated because western US emissions are estimated from pegged source factors applied to screening data (emissions not directly measured). Suggested follow up: Literature review for newer EFs and/or data (EF data 10-15+ years old).
API Comp 2004 | Prod | Separator - Prod NG Onshore | Separators | CH4 | Fug | 3 | US | 20171 | scf CH4/separator-yr | 73% (90% CI) | 78.8% |  | 20171 | scf CH4/ Separator-yr |  | GHGCalc V1.0 2002; Hummel et al 1996 | developed by aggregating component EFs and Activity data for equipment. | Based on GHGCalc V 1.0, July 2001 emission factor.
GRI/EPA 1996 | All | Separator - All | Seperator |  | Fug + Vent | 3 |  | 200 | Mscf/Separator-yr |  |  |  | 200000 | scf CH4/ Separator-yr |  |  | Ind-wide equip-based ESTIMATED (NOT Recommended) EFs derived assuming allocation of fugs and vents. This EF includes Fugs, Pneumatics (Prod Pneu = 90% seps, 2% dehys, 8% recip comp), Chem Inj Pumps, Prod Vessel blowdowns, Prod PRVs | Not Recommended by Authors.
GRI/EPA 1996 | All | Separator - All | Seperator |  | Vent | 3 |  | 180 | Mscf/Separator-yr |  |  |  | 180000 | scf CH4/ Separator-yr |  |  | Ind-wide equip-based ESTIMATED (NOT Recommended) EFs derived assuming allocation of fugs and vents. This EF includes Pneumatics (Prod Pneu = 90% seps, 2% dehys, 8% recip comp), Chem Inj Pumps, Prod Vessel blowdowns, Prod PRVs | Not Recommended by Authors.
Separators - Fugitive Methane Emissions from Oil Production Separators
EPA 1999 * | Prod | Separator - Prod Oil Heavy Crude | Heavy Crude Production | CH4 | Fug | 3 | US | 0.85 | scf CH4/Separator-day | 30% (Eng Judge) |  |  | 310.25 | scf CH4/ Separator-yr |  | API 1995 | oil production | Recommended for Light Crude Facilities - based on US equipment and operations. Adjust for gas CH4%. Suggested follow up: analyze original source data to estimate uncertainty; Literature review for newer EFs and/or data (EF data 10-15+ years old).
EPA 1999 * | Prod | Separator - Prod Oil Light Crude | Light Crude Production | CH4 | Fug | 3 | US | 51.33 | scf CH4/Separator-day | 30% (Eng Judge) |  |  | 18735.45 | scf CH4/ Separator-yr |  | API 1995 | oil production | Recommended for Light Crude Facilities - based on US equipment and operations. Adjust for gas CH4%. Suggested follow up: analyze original source data to estimate uncertainty; Literature review for newer EFs and/or data (EF data 10-15+ years old).
* Recommended emission factors in Bold font.

## INGAA API AGA - AGRs
Methane Vented Emission Factors for Acid Gas Removal Units. DRAFT
EF Reference | Ind Seg | Equip /Source | Equip /Source Details | GHG | Source Type | Tier | Geo-graphic Region | Reported EF | Reported EF Units | EF Uncert (Units) | Gas CH4 mole % | Gas CH4 wt % | EF in Standard Units | Standard Units | EF Quality Rating | Original EF Reference | Notes | Emission Factors Recommendations & Comments
API Comp 2004 | Proc | AGR - Proc | Acid Gas Removal | CH4 | Vent | 3 | US | 965 | scf CH4 /MMscf gas proc | 100% |  |  | 965 | scf CH4 /MMscf gas proc | NR | Myers, Vol 14 1996 (GRI/EPA 1996) | API's AMINECalc can be used also | based on GRI/EPA 1996 emission factor
API Comp 2004 | Proc | AGR - Proc | Acid Gas Removal | CH4 | Vent | 3 | US | 6083 | scf CH4 /AGR-day | 105% |  |  | 6083 | scf CH4 /AGR-day | NR | Myers, Vol 14 1996 (GRI/EPA 1996) | API's AMINECalc can be used also | based on GRI/EPA 1996 emission factor
GRI/EPA 1996* | Proc | AGR - Proc | Acid Gas Removal | CH4 | Vent | 3 | US | 6083 | scf CH4 /AGR-day | 105% (90% CI) | 87% |  | 6083 | scf CH4 /AGR-day | NR |  | based on 965 scf CH4/MMscf gas throughput, avg AGR throughput of 36.5 MMscfd (= proc dehy throughput) and 18% of AGRs venting to atm. 965 scf CH4/MMscf gas throughput based on an ASPEN PLUS process simulations based on an actual DEA vent; assumed that AGRs have an absorption of methane similar to water, no 3-phase flash tanks or stripping gas. | Recommended if AGR throughput data (MMscf gas processed) are not available - based on US equipment and operations. Note high uncertainty (> 100%). Adjust for gas CH4%, gas throughput, and percent of AGRs venting to atmosphere. Suggested follow up: Literature review for newer EFs and/or data (EF data 10-15+ years old) - what % of AGRs currently have vent controls?.
GRI/EPA 1996* | Proc | AGR - Proc | Acid Gas Removal | CH4 | Vent | 3 | US | 965 | scf CH4 /MMscf gas proc | 100% (90% CI) | 87% |  | 965 | scf CH4 /MMscf gas proc | NR |  | based on an ASPEN PLUS process simulations based on an actual DEA vent; assumed that AGRs have an absorption of methane similar to water, no 3-phase flash tanks or stripping gas. | Recommended - based on US equipment and operations. Note high uncertainty (100%). Adjust for gas CH4%. Suggested follow up: Literature review for newer EFs and/or data (EF data 10-15+ years old).
GHGCalc V 1.0, July 2001 | Proc | AGR - Proc | Acid Gas Removal | CH4 | Vent | 3 | US | 6083 | scf CH4 /unit-day | 105% (90% CI) | 87% |  | 6083 | scf CH4 /unit-day | NR | GRI/EPA 1996 |  | based on GRI/EPA 1996 emission factor
GHGCalc V 1.0, July 2001 | Proc | AGR - Proc | Acid Gas Removal | CH4 | Vent | GRI Tier 2 | US | 6083 | scf CH4 /unit-day | 105% (90% CI) | 87% |  | 6083 | scf CH4 /unit-day | NR | GRI/EPA 1996 | Same EF as Tier 3 | based on GRI/EPA 1996 emission factor
* Recommended EF(s) in Bold font.

## INGAA API AGA - CPIs
Vented Methane Emission Factors for Chemical Injection Pumps DRAFT
EF Reference | Ind Seg | Equip /Source | Equip /Source Details | GHG | Source Type | Tier | Geo-graphic Region | Reported EF | Reported EF Units | EF Uncert (Units) | Gas CH4 mole % | Gas CH4 wt % | EF in Standard Units | Standard Units | EF Quality Rating | Original EF Reference | Notes | Emission Factors Recommendations & Comments
Chemical Injection Pump - Weighted Average of Piston and Diaphragm Pumps
DOE/EIA-0638 (2004) | All | Chemcial Injection Pump |  | CH4 | Vent | 3 | US | 90538.25 | scf CH4 /pump-yr |  |  |  | 248.05 | scf CH4 /pump-day (78.8% CH4) |  | EPA/GTI 1996 |  | based on GRI/EPA 1996 emission factor
API Comp 2004 | All | Chemcial Injection Pump |  | CH4 | Vent | 3 - Compnt | US | 248 | scf CH4 /pump-day | 83% | 78.8% |  | 248 | scf CH4 /pump-day (78.8% CH4) |  | Shires Vol 13, 1996 (GRI/EPA 1996) | weighted avg of piston and diaphram - based on estimated US populations. | based on GRI/EPA 1996 emission factor
EPA Inv 2005 | Prod | Chemcial Injection Pump |  | CH4 | Vent | 3 - Equip | US | 248 | scf CH4 /pump - day |  | 78.8% |  | 248 | scf CH4 /pump-day (78.8% CH4) |  | GRI/EPA 1996 |  | based on GRI/EPA 1996 emission factor
GHGCalc V 1.0, July 2001 | Prod | Chemcial Injection Pump |  | CH4 | Vent | GHGCalc Tier 2 | US | 248 | scf CH4 /pump-day | 83% (90% CI) |  |  | 248 | scf CH4 /pump-day (78.8% CH4) |  | GRI/EPA 1996 | average of different types of pneumatic deivces measured in the production segment. | based on GRI/EPA 1996 emission factor
GRI/EPA 1996 * | Prod | Chemcial Injection Pump |  | CH4 | Vent | 3 - Equip | US | 248 | scf CH4 /pump-day | 83% (90% CI) | 78.8% |  | 248 | scf CH4 /pump-day (78.8% CH4) |  | CPA 1992 and site and manuf data | Weighted average: 49.8% piston pump and 50.2% diaphragm pump. EF based on data from CPA EF, 19 sites (about 660 pumps), & Manuf data. | Recommended if CIP type (Piston or Diaphragm) not known - based on US/North American equipment and operations. Adjust for gas CH4%. Suggested follow up: Literature review for newer EFs and/or data (EF data 10-15+ years old).
EPA 1999 | Prod | Chemcial Injection Pump |  | CH4 | Vent | 3 - Equip | US | 248 | scf CH4 /Pump-day | 83% (90% CI) |  |  | 248 | scf CH4 /pump-day (78.8% CH4) |  | GRI/EPA 1996 |  | based on GRI/EPA 1996 emission factor
GHGCalc V 1.0, July 2001 | Storage | Chemcial Injection Pump |  | CH4 | Vent | GHGCalc Tier 3 | US | 248 | scf CH4 /pump-day | 83% (90% CI) | 93.4% |  | 248 | scf CH4 /pump-day (78.8% CH4) |  | GRI/EPA 1996 | assumed to be the same as the Prod EF | based on GRI/EPA 1996 emission factor
Chemical Injection Pumps - Diaphragm Pumps
API Comp 2004 | All | Chemcial Injection Diaphram Pump | Diaphram Pump | CH4 | Vent | 3 - Compnt | US | 446 | scf CH4 /pump-day | 77% | 78.8% |  | 446 | scf CH4 /pump-day (78.8% CH4) |  | Shires Vol 13, 1996 (GRI/EPA 1996) | based on manufacturer's data and measurements | based on GRI/EPA 1996 emission factor
GHGCalc V 1.0, July 2001 | Prod | Chemcial Injection Diaphram Pump | Diaphram Pump | CH4 | Vent | GHGCalc Tier 3 | US | 446 | scf CH4 /pump-day | 77% (90% CI) | 78.8% |  | 446 | scf CH4 /pump-day (78.8% CH4) |  | GRI/EPA 1996 |  | based on GRI/EPA 1996 emission factor
GRI/EPA 1996 * | Prod | Chemcial Injection Diaphram Pump | Diaphram Pump | CH4 | Vent | 3 - Equip | US | 446 | scf CH4 /pump-day | 77% (90% CI) | 78.8% |  | 446 | scf CH4 /pump-day (78.8% CH4) |  | CPA 1992 and site and manuf data | EF based on data from CPA EF, 19 sites (about 660 pumps), & Manuf data = Gas Use (0.0719 scf/stroke) (19,642 strokes/day) * Fraction Time Pump Operates (40.0%) * 78.8% CH4. | Recommended for Diaphragm pumps - based on US/North American equipment and operations. Adjust for gas CH4% (other operational data (i.e. gas use, fraction time pump operates) likely not known). Suggested follow up: Literature review for newer EFs and/or data (EF data 10-15+ years old); analyze CAPP 2003 original source data to better understand supply pressure impact on emissions.
Chemical Injection Pumps - Diaphragm Pumps (Supply Gas Pressure = 140 kpag)
API Comp 2004 | All | Chemcial Injection Diaphram Pump (140 kPag) | Diaphram Pump (140 kPag) | CH4 | Vent | 3 - Compnt | US | 0.4 | m3 gas /pump-hr | NR | 78.8% |  | 267.0374 | scf CH4 /pump-day (78.8% CH4) |  | CAPP 2003 | based on an upstream study of oil and gas operations | based on GRI/EPA 1996 emission factor
CAPP 2003 | All | Chemcial Injection Diaphram Pump (140 kPag) | Diaphram Pump (140 kPag) | CH4 | Vent | 3 - Equip | Canada | 0.4 | m3 gas /pump-hr |  | 78.8% |  | 267.0374 | scf CH4 /pump-day (78.8% CH4) |  | CAPP 1993 | Upstream Oil & Gas Operations. Operating pressure = 140 kpag; | Not Recommended - use more conservative (higher) GRI/EPA 1996 EF. CAPP 1993 emissions data are subset of data used to develop GRI/EPA 1996 emission factor. Suggested follow up: analyze original source data to estimate uncertainty and better understand supply pressure impact on emissions.
Chemical Injection Pumps - Diaphragm Pumps (Supply Gas Pressure = 240 kpag)
API Comp 2004 | All | Chemcial Injection Diaphram Pump (240 kPag) | Diaphram Pump (240 kPag) | CH4 | Vent | 3 - Compnt | US | 0.6 | m3 gas /pump-hr | NR | 78.8% |  | 400.5562 | scf CH4 /pump-day (78.8% CH4) |  | CAPP 2003 | based on an upstream study of oil and gas operations | based on CAPP 2003 emission factor
CAPP 2003 | All | Chemcial Injection Diaphram Pump (240 kPag) | Diaphram Pump (240 kPag) | CH4 | Vent | 3 - Equip | Canada | 0.6 | m3 gas /pump-hr |  | 78.8% |  | 400.5562 | scf CH4 /pump-day (78.8% CH4) |  | CAPP 1993 | Upstream Oil & Gas Operations: Operating pressure = 240 kpag. | Not Recommended - use more conservative (higher) GRI/EPA 1996 EF. CAPP 1993 emissions data are subset of data used to develop GRI/EPA 1996 emission factor. Suggested follow up: analyze original source data to estimate uncertainty and better understand supply pressure impact on emissions.
Chemical Injection Pumps - Piston Pumps (Supply Gas Pressure = 140 kpag)
API Comp 2004 | All | Chemcial Injection Piston Pump (140 kPag) | Piston Pump (140 kPag) | CH4 | Vent | 3 - Compnt | US | 0.04 | m3 gas /pump-hr | NR | 78.8% |  | 26.7037 | scf CH4 /pump-day (78.8% CH4) |  | CAPP 2003 | based on an upstream study of oil and gas operations | based on CAPP 2003 emission factor
CAPP 2003 | All | Chemcial Injection Piston Pump (140 kPag) | Piston Pump (140 kPag) | CH4 | Vent | 3 - Equip | Canada | 0.04 | m3 gas /pump-hr |  | 78.8% |  | 26.7037 | scf CH4 /pump-day (78.8% CH4) |  | CAPP 1993 | Upstream Oil & Gas Operations: Operating pressure = 140 kpag. | Not Recommended - use more conservative (higher) GRI/EPA 1996 EF. CAPP 1993 emissions data are subset of data used to develop GRI/EPA 1996 emission factor. Suggested follow up: analyze original source data to estimate uncertainty and better understand supply pressure impact on emissions.
Chemical Injection Pumps - Piston Pumps (Supply Gas Pressure = 207 kpag (30 psig) and 240 kpag)
API Comp 2004 | All | Chemcial Injection Piston Pump (207 kPag) | Piston Pump (207 kPag) | CH4 | Vent | 3 - Compnt | US | 48.9 | scf CH4 /pump-day | 106% | 78.8% |  | 48.9 | scf CH4 /pump-day (78.8% CH4) |  | Shires Vol 13, 1996 (GRI/EPA 1996) | based on manufacturer's data | based on GRI/EPA 1996 emission factor
GRI/EPA 1996 * | Prod | Chemcial Injection Piston Pump (207 kPag) | Piston Pump (207 kPag) | CH4 | Vent | 3 - Equip |  | 48.9 | scf CH4 /pump-day | 106% (90% CI) | 78.8% |  | 48.9 | scf CH4 /pump-day (78.8% CH4) |  | CPA 1992 and site and manuf data | EF based on data from CPA EF, 19 sites (about 660 pumps), & Manuf data = Gas Use (0.0037 scf/stoke @ 30 psig/207 kpag) * strokes/day (37,901 strokes/day) * Fraction Time Pump Operates (44.6%) * 78.8% CH4. | Recommended for Piston pumps - based on US/North American equipment and operations. Note high uncertainty (> 100%). Adjust for gas CH4% (other operational data (i.e. gas use, fraction time pump operates) likely not known). Suggested follow up: Literature review for newer EFs and/or data (EF data 10-15+ years old); analyze CAPP 2003 original source data to better understand supply pressure impact on emissions.
GHGCalc V 1.0, July 2001 | Prod | Chemcial Injection Piston Pump (207 kPag) | Piston Pump (207 kPag) | CH4 | Vent | GHGCalc Tier 3 |  | 50 | scf CH4 /pump-day | 106% (90% CI) | 78.8% |  | 50 | scf CH4 /pump-day (78.8% CH4) |  | GRI/EPA 1996 |  | based on GRI/EPA 1996 emission factor
API Comp 2004 | All | Chemcial Injection Piston Pump (240 kPag) | Piston Pump (240 kPag) | CH4 | Vent | 3 - Compnt | US | 0.06 | m3 gas /pump-hr | NR | 78.8% |  | 40.0556 | scf CH4 /pump-day (78.8% CH4) |  | CAPP 2003 | based on an upstream study of oil and gas operations | based on CAPP 2003 emission factor
CAPP 2003 | All | Chemcial Injection Piston Pump (240 kPag) | Piston Pump (240 kPag) | CH4 | Vent | 3 - Equip | Canada | 0.06 | m3 CH4 /hr |  | 100% |  | 40.0556 | scf CH4 /pump-day (78.8% CH4) |  | CAPP 1993 | Upstream Oil & Gas Operations: Operating pressure = 240 kpag. | Not Recommended - use more conservative (higher) GRI/EPA 1996 EF. CAPP 1993 emissions data are subset of data used to develop GRI/EPA 1996 emission factor. Suggested follow up: analyze original source data to estimate uncertainty and better understand supply pressure impact on emissions.
* Recommended EF(s) in Bold font.

## INGAA API AGA - Dehydrator
Methane Vented Emission Factors for Glycol Dehydrators DRAFT
EF Reference | Ind Seg | Equip /Source | Equip /Source Details | GHG | Source Type | Tier | Geo-graphic Region | Reported EF | Reported EF Units | EF Uncert (Units) | Gas CH4 mole % | Gas CH4 wt % | EF in Standard Units | Standard Units | EF Quality Rating | Original EF Reference | Notes | Emission Factors Recommendations & Comments
Glycol Dehydrator - Additional Vented Methane Emissions for Glycol Dehydrators with Stripping Gas.
GRI/EPA 1996 | All | Glycol Dehy - Stripping gas | No Comb controls, Stripping gas | CH4 | Vent | 3 | US | 670 | scf CH4/ MMscf gas proc | +40% / -60% (90% CI) | 90% |  | 670 | scf CH4/ MMscf gas proc |  |  | Incremental methane emission rate per 1 MMscf throughput per dehy with stripping gas. Derived from ASPEN/SP® modeling **.. | Not Recommended, use actual operational data or CAPP 2003 manufacturer provided data if actual data not available.
CAPP 2003 * | All | Glycol Dehy - Stripping gas | No Comb controls, Stripping gas | CH4 | Vent | 3 | Canada | 3.178 to 19.061 | tonne CH4/ MMm3 gas proc |  |  |  | 4.70E+3 to 2.81E+4 | scf CH4/ MMscf gas proc |  |  | added CH4 emissions from reboiler stripping gas use - assumes no controls (combustion) on reboiler vent. Based on dehy design rates quoted by glycol manufacturers. | Recommended only if actual operational data not available.
Glycol Dehydrator - Vented Methane Emissions for Glycol Dehydrators with a Flash Separator and No Gas Pump, No Combustion Controls, and No Stripping Gas.
GRI/EPA 1996 | Proc | Glycol Dehydrator - flash separator, No gas pump - Proc | No gas pump, flash separator, No Comb controls, No stripping gas | CH4 | Vent | 3 | US | 3.57 | scf CH4/ MMscf | > +102%/-58% (90% CI) | 90% |  | 3.57 | scf CH4/ MMscf |  |  | No stripping gas, gas pump, or comb controls; over-circulation factor = 1.0. Derived from ASPEN/SP® modeling **. | Not Recommended - use emission factors developed using newer GLYCalc model asumed to provide more accurate estimations.
GRI/EPA 1996 | Stor-age | Glycol Dehydrator - flash separator, No gas pump - Storage | No gas pump, flash separator, No Comb controls, No stripping gas | CH4 | Vent | 3 | US | 3.57 | scf CH4/ MMscf gas proc | > +102%/-58% (90% CI) | 90% |  | 3.57 | scf CH4/ MMscf gas proc |  |  | No stripping gas, gas pump, or comb controls; over-circulation factor = 1.0. Derived from ASPEN/SP® modeling **. | Not Recommended - use emission factors developed using newer GLYCalc model asumed to provide more accurate estimations.
GRI/EPA 1996 | Trans | Glycol Dehydrator - flash separator, No gas pump - Trans | No gas pump, flash separator, No Comb controls, No stripping gas | CH4 | Vent | 3 | US | 3.57 | scf CH4/ MMscf gas proc | > +102%/-58% (90% CI) | 90% |  | 3.57 | scf CH4/ MMscf gas proc |  |  | No stripping gas, gas pump, or comb controls; over-circulation factor = 1.0. Derived from ASPEN/SP® modeling **. | Not Recommended - use emission factors developed using newer GLYCalc model asumed to provide more accurate estimations.
API Comp 2004 | All | Glycol Dehydrator - flash separator, electric pump | electric pump, flash separator, No Comb controls, No stripping gas | CH4 | Vent | 3 | US | 0.000127 | tonne CH4/ MMscf gas proc |  | 88.2% |  | 6.6246 | scf CH4/ MMscf gas processed |  | Texaco, 1999a | developed using GRI-GLYCalc. | Same as CAPP 2003 emission factor.
CAPP 2003 * | All | Glycol Dehydrator - flash separator, electric pump | electric pump, flash separator, No Comb controls, No stripping gas | CH4 | Vent | 3 | Canada | 0.0045 | tonne CH4/ MMm3 gas proc |  |  |  | 6.6465 | scf CH4/ MMscf gas processed |  | GRI 1998 | excludes CH4 losses from stripping gas action. When a flash separator is present, it is assumed that flash gas is recovered and not vented. Based on GLYCalc model results. | Recommended for dehys with listed specifications - emission factors developed using GLYCalc model that is newer than the ASPEN/SP® model and assumed to provide more accurate emission estimates. Suggest solicit expert opinoin.
GRI/EPA 1996 | Prod | Glycol Dehydrator - flash separator, No gas pump - Prod | No gas pump, flash separator, No Comb controls, No stripping gas | CH4 | Vent | 3 | US | 7.5 | scf CH4/ MMscf gas proc | > +102%/-58% (90% CI) | 90% |  | 7.5 | scf CH4/ MMscf gas proc |  |  | No stripping gas, gas pump, or comb controls; over-circulation factor = 2.1. Derived from ASPEN/SP® modeling **. | Not Recommended - use emission factors developed using newer GLYCalc model asumed to provide more accurate estimations.
Glycol Dehydrator - Vented Methane Emissions for Glycol Dehydrators with No Flash Separator, No Gas Pump, No Combustion Controls, and No Stripping Gas.
CAPP 2003 * | All | Glycol Dehydrator - No flash separator, electric pump | electric pump, No flash separator, No Comb controls, No stripping gas | CH4 | Vent | 3 | Canada | 0.0588 | tonne CH4/ MMm3 gas proc |  |  |  | 86.8476 | scf CH4/ MMscf gas processed |  | GRI 1998 | excludes CH4 losses from stripping gas action. When a flash separator is present, it is assumed that flash gas is recovered and not vented. Based on GLYCalc model results. | Recommended for dehys with listed specifications - emission factors developed using GLYCalc model that is newer than the ASPEN/SP® model and assumed to provide more accurate emission estimates. Suggest solicit expert opinoin.
API Comp 2004 * | All | Glycol Dehydrator - No flash separator, electric pump | electric pump, No flash separator, No Comb controls, No stripping gas | CH4 | Vent | 3 | US | 0.001665 | tonne CH4/ MMscf gas proc |  | 88.2% |  | 86.8497 | scf CH4/ MMscf gas processed |  | Texaco, 1999a | developed using GRI-GLYCalc. | Same as CAPP 2003 emission factor.
GRI/EPA 1996 | Proc | Glycol Dehydrator -No flash separator, No gas pump - Proc | No gas pump, No flash separator, No Comb controls, No stripping gas | CH4 | Vent | 3 |  | 175.1 | scf CH4/ MMscf gas proc | > +101%/-50% (90% CI) | 90% |  | 175.1 | scf CH4/ MMscf gas proc |  |  | No stripping gas, gas pump, or comb controls; over-circulation factor = 1.0. Derived from ASPEN/SP® modeling **. | Not Recommended - use emission factors developed using newer GLYCalc model asumed to provide more accurate estimations.
GRI/EPA 1996 | Stor-age | Glycol Dehydrator -No flash separator, No gas pump - Storage | No gas pump, No flash separator, No Comb controls, No stripping gas | CH4 | Vent | 3 |  | 175.1 | scf CH4/ MMscf gas proc | > +101%/-50% (90% CI) | 90% |  | 175.1 | scf CH4/ MMscf gas proc |  |  | No stripping gas, gas pump, or comb controls; over-circulation factor = 1.0. Derived from ASPEN/SP® modeling **. | Not Recommended - use emission factors developed using newer GLYCalc model asumed to provide more accurate estimations.
GRI/EPA 1996 | Trans | Glycol Dehydrator -No flash separator, No gas pump - Trans | No gas pump, No flash separator, No Comb controls, No stripping gas | CH4 | Vent | 3 |  | 175.1 | scf CH4/ MMscf gas proc | > +101%/-50% (90% CI) | 90% |  | 175.1 | scf CH4/ MMscf gas proc |  |  | No stripping gas, gas pump, or comb controls; over-circulation factor = 1.0. Derived from ASPEN/SP® modeling **. | Not Recommended - use emission factors developed using newer GLYCalc model asumed to provide more accurate estimations.
GRI/EPA 1996 | Prod | Glycol Dehydrator -No flash separator, No gas pump - Prod | No gas pump, No flash separator, No Comb controls, No stripping gas | CH4 | Vent | 3 | US | 368 | scf CH4/ MMscf gas proc | > +101%/-50% (905 CI) | 90% |  | 368 | scf CH4/ MMscf gas proc |  |  | No stripping gas, gas pump, or comb controls; over-circulation factor = 2.1. Derived from ASPEN/SP® modeling **. | Not Recommended - use emission factors developed using newer GLYCalc model asumed to provide more accurate estimations.
Glycol Dehydrator - Vented Methane Emissions for Glycol Dehydrators with a Gas Pump, No Flash Separator, No Combustion Controls, and No Stripping Gas.
API Comp 2004 | All | Glycol Dehydrator - No flash separator, gas pump | gas pump, No flash separator, No Comb controls, No stripping gas | CH4 | Vent | 3 | US | 0.00641 | tonne CH4/ MMscf gas proc |  | 88.2% |  | 334.3584 | scf CH4/ MMscf gas processed |  | Texaco, 1999a | developed using GRI-GLYCalc. EF includes gas-assisted pump emissions. | Same as CAPP 2003 emission factor.
CAPP 2003 | All | Glycol Dehydrator - No flash separator, gas pump | gas pump, No flash separator, No Comb controls, No stripping gas | CH4 | Vent | 3 | Canada | 0.2264 | tonne CH4/ MMm3 gas proc |  |  |  | 334.3928 | scf CH4/ MMscf gas processed |  | GRI 1998 | excludes CH4 losses from stripping gas action. When a flash separator is present, it is assumed that flash gas is recovered and not vented. Based on GLYCalc model results. | Not Recommended - estimate dehy and Kimray pumps emissions separately; Kimray pump emissions vary by factor of 5+ depending on industry segment and gas pressure.
Glycol Dehydrator - Vented Methane Emissions for Transmission Glycol Dehydrators with No Gas Pump
GHGCalc V 1.0, July 2001 | Trans | Glycol Dehydrator - No pump - Trans | No pump | CH4 | Vent | 3 |  | 93.7176 | scf CH4/ MMscf gas proc | 208% (90% CI) | 90% |  | 93.7176 | scf CH4/ MMscf gas proc |  | GRI/EPA 1996 |  | based on GRI/EPA 1996 emission factor
API Comp 2004 | Trans | Glycol Dehydrator - No pump - Trans | No pump | CH4 | Vent | 3 | US | 93.72 | scf CH4/ MMscf gas proc | 208% | 90% |  | 93.72 | scf CH4/ MMscf gas proc |  | Myers, Vol 14 1996 (GRI/EPA 1996) | use GLY-CALC if have process data | based on GRI/EPA 1996 emission factor
GRI/EPA 1996 * | Trans | Glycol Dehydrator - No pump - Trans | No gas pump, weighted average of flash separators, Comb controls, & stripping gas | CH4 | Vent | 3 | US | 93.72 | scf CH4/ MMscf gas proc | 208% (90% CI) | 90% |  | 93.72 | scf CH4/ MMscf gas proc |  |  | Does not include gas-driven pumps - These are Reboiler vent emissions. Weighted avg of w/flash tanks (66.9%), w/out flash tanks (33.1%), w/(7.4%) or without stripping gas, & w/out comb controls (85.2%). Derived from ASPEN/SP® modeling **. | Recommended for estimating emissions from large population of dehys with unspecified design (use of flash tank and combustion controls) and and operation (use of stripping gas). This EF uses industry average values (in early 1990s) for dehys equipped with flash tanks and combustion controls and using stripping gas. Note high uncertainty (208%). Adjust for gas % CH4 (linear?). Suggested follow up: Literature review for newer (EF data 10-15+ years old) EFs and/or data (current industry use of flash tanks, comb controls, stripping gas). Rerun simulations using newer GLYCalc model?
GHGCalc V 1.0, July 2001 | Trans | Glycol Dehydrator - Trans | Dehy - Glycol - Trans | CH4 | Vent | 2 |  | 93.72 | scf CH4/ MMscf gas proc | 208% (90% CI) | 90% |  | 93.72 | scf CH4/ MMscf gas proc |  | GRI/EPA 1996 | same as Tier 3 EF | based on GRI/EPA 1996 emission factor
Glycol Dehydrator - Vented Methane Emissions for Storage Glycol Dehydrators with No Gas Pump
API Comp 2004 | Stor-age | Glycol Dehydrator - No pump - Storage | Dehy - Glycol no pump - Storage | CH4 | Vent | 3 | US | 117.18 | scf CH4/ MMscf gas proc | 160% | 90% |  | 117.18 | scf CH4/ MMscf gas proc |  | Myers, Vol 14 1996 (GRI/EPA 1996) | use GLY-CALC if have process data | based on GRI/EPA 1996 emission factor
GHGCalc V 1.0, July 2001 | Stor-age | Glycol Dehydrator - Storage | Dehy - Glycol - Storage | CH4 | Vent | 3 |  | 117.1944 | scf CH4/ MMscf gas proc | 160% (90% CI) | 90% |  | 117.1944 | scf CH4/ MMscf gas proc |  | GRI/EPA 1996 |  | based on GRI/EPA 1996 emission factor
GRI/EPA 1996 * | Stor-age | Glycol Dehydrator - No pump - Storage | No gas pump, weighted average of flash separators, Comb controls, stripping gas | CH4 | Vent | 3 | US | 117.2 | scf CH4/ MMscf gas proc | 160% (90% CI) | 90% |  | 117.2 | scf CH4/ MMscf gas proc |  |  | Does not include gas-driven pumps - These are Reboiler vent emissions. Weighted avg of with flash tanks (52%), without flash tanks (48%), with (8%) or without stripping gas, and w/out comb controls (84%). Derived from ASPEN/SP® modeling **. | Recommended for estimating emissions from large population of dehys with unspecified design (use of flash tank and combustion controls) and and operation (use of stripping gas). This EF uses industry average values (in early 1990s) for dehys equipped with flash tanks and combustion controls and using stripping gas. Note high uncertainty (208%). Adjust for gas % CH4 (linear?). Suggested follow up: Literature review for newer (EF data 10-15+ years old) EFs and/or data (current industry use of flash tanks, comb controls, stripping gas). Rerun simulations using newer GLYCalc model?
Glycol Dehydrator - Vented Methane Emissions for Processing Glycol Dehydrators with No Gas Pump
API Comp 2004 | Proc | Glycol Dehydrator - No pump - Proc | Dehy - Glycol no pump - Proc | CH4 | Vent | 3 | US | 121.55 | scf CH4/ MMscf gas proc | 202% | 90% |  | 121.55 | scf CH4/ MMscf gas proc |  | Myers, Vol 14 1996 (GRI/EPA 1996) | use GLY-CALC if have process data | based on GRI/EPA 1996 emission factor
DOE/EIA-0638 (2004) | Proc | Glycol Dehydrator - Proc | Dehy - Glycol | CH4 | Vent | 3 | US | 275.57 | scf CH4/ MMscf |  |  |  | 275.57 | scf CH4/ MMscf |  | EPA/GTI 1996 | assume this is Glycol dehy | Not Recommended - production EF.
GHGCalc V 1.0, July 2001 | Proc | Glycol Dehydrator - Proc | Dehy - Proc | CH4 | Vent | 3 |  | 121.55 | scf CH4/ MMscf gas dehyed | 202% (90% CI) | 90% |  | 121.55 | scf CH4/ MMscf gas dehyed |  | GRI/EPA 1996 |  | based on GRI/EPA 1996 emission factor
GRI/EPA 1996 * | Proc | Glycol Dehydrator - No pump - Proc | No gas pump, weighted average of flash separators, Comb controls, stripping gas | CH4 | Vent | 3 | US | 121.6 | scf CH4/ MMscf gas proc | 202% (90% CI) | 90% |  | 121.6 | scf CH4/ MMscf gas proc |  |  | Does not include gas-driven pumps - These are Reboiler vent emissions. Weighted avg of with flash tanks (66.7%), without flash tanks (33.3%), with (11.1%) or without stripping gas, and w/out comb controls (90%). Derived from ASPEN/SP® modeling **. | Recommended for estimating emissions from large population of dehys with unspecified design (use of flash tank and combustion controls) and and operation (use of stripping gas). This EF uses industry average values (in early 1990s) for dehys equipped with flash tanks and combustion controls and using stripping gas. Note high uncertainty (208%). Adjust for gas % CH4 (linear?). Suggested follow up: Literature review for newer (EF data 10-15+ years old) EFs and/or data (current industry use of flash tanks, comb controls, stripping gas). Rerun simulations using newer GLYCalc model?
Glycol Dehydrator - Vented Methane Emissions for Production Glycol Dehydrators with No Gas Pump
API Comp 2004 | Prod | Glycol Dehydrator - No pump - Prod | Dehy - Glycol no pump - Prod | CH4 | Vent | 3 | US | 275.57 | scf CH4/ MMscf gas proc | 154% | 90% |  | 275.57 | scf CH4/ MMscf gas proc |  | Myers, Vol 14 1996 (GRI/EPA 1996) | use GLY-CALC if have process data | based on GRI/EPA 1996 emission factor
GRI/EPA 1996 * | Prod | Glycol Dehydrator - No pump - Prod | No gas pump, weighted average of flash separators, Comb controls, stripping gas | CH4 | Vent | 3 | US | 275.57 | scf CH4/ MMscf gas proc | 154% (90% CI) | 90% |  | 275.57 | scf CH4/ MMscf gas proc |  |  | Does not include gas-driven pumps. These are Reboiler vent emissions. Weighted avg of with flash tanks (26.5%), without flash tanks (73.5%), with (0.47%) or without stripping gas, and w/out comb controls (98.8%). Derived from ASPEN/SP® modeling **. | Recommended for estimating emissions from large population of dehys with unspecified design (use of flash tank and combustion controls) and and operation (use of stripping gas). This EF uses industry average values (in early 1990s) for dehys equipped with flash tanks and combustion controls and using stripping gas. Note high uncertainty (208%). Adjust for gas % CH4 (linear?). Suggested follow up: Literature review for newer (EF data 10-15+ years old) EFs and/or data (current industry use of flash tanks, comb controls, stripping gas). Rerun simulations using newer GLYCalc model?
DOE/EIA-0638 (2004) | Prod | Glycol Dehydrator - Prod | Dehy - Glycol | CH4 | Vent | 3 | US | 275.57 | scf CH4/ MMscf |  |  |  | 275.57 | scf CH4/ MMscf |  | EPA/GTI 1996 | assume this is Glycol dehy | based on GRI/EPA 1996 emission factor
GHGCalc V 1.0, July 2001 | Prod | Glycol Dehydrator - Prod | Dehy - Glycol - Prod | CH4 | Vent | 3 |  | 275.57 | scf CH4/ MMscf | 154% (90% CI) | 90% |  | 275.57 | scf CH4/ MMscf |  | GRI/EPA 1996 | based on gas dehyed | based on GRI/EPA 1996 emission factor
EPA Inv 2005 | Prod | Glycol Dehydrator - No pump - Prod | Dehy - Glycol - Prod | CH4 | Vent | 3 | US | 276 | scf CH4 /MMscf prod. |  | 90% |  | 276 | scf CH4 /MMscf prod. |  | GRI/EPA 1996 | No pump | based on GRI/EPA 1996 emission factor
Glycol Dehydrator - Vented Methane Emissions for Glycol Dehydrators with Gas Pump, Pneumatics, and AGRs
GRI/EPA 1996 | All | Glycol Dehydrator | Dehy - Glycol |  | Vent | 3 | US | 458 | Mscf/Dehy-yr | NR |  |  | 458 | Mscf/Dehy-yr |  |  | Ind-wide equip-based ESTIMATED (NOT Recommended) EFs derived assuming allocation of fugs and vents. This EF includes Pneumatics, dehy vents, AGR vents, dehy pumps. | Not Recommended by Authors, EF includes Pneumatics, dehy vents, AGR vents, dehy pumps.
GRI/EPA 1996 | All | Glycol Dehydrator | Dehy - Glycol |  | Fug + Vent | 3 | US | 490 | Mscf/Dehy-yr | NR |  |  | 490 | Mscf/Dehy-yr |  |  | Ind-wide equip-based ESTIMATED (NOT Recommended) EFs derived assuming allocation of fugs and vents. This EF includes Fugs & Pneumatics, dehy vents, AGR vents, dehy pumps. | Not Recommended by Authors, EF includes Pneumatics, dehy vents, AGR vents, dehy pumps.
Glycol Dehydrator - Vented Methane Emissions for Glycol Dehydrators with a Flash Separator and a Gas Pump, No Combustion Controls, and No Stripping Gas.
CAPP 2003 | All | Glycol Dehydrator - flash separator, gas pump | gas pump, flash separator, No Comb controls, No stripping gas | CH4 | Vent | 3 | Canada | 0.0054 | tonne CH4/ MMm3 gas proc |  |  |  | 7.9758 | scf CH4/ MMscf gas processed |  | GRI 1998 | excludes CH4 losses from stripping gas action. When a flash separator is present, it is assumed that flash gas is recovered and not vented. Based on GLYCalc model results. | Same as API Comp 2004 EF
API Comp 2004 | All | Glycol Dehydrator - flash separator, gas pump | gas pump, flash separator, No Comb controls, No stripping gas | CH4 | Vent | 3 | US | 0.000154 | tonne CH4/ MMscf gas proc |  | 88.2% |  | 8.0329 | scf CH4/ MMscf gas processed |  | Texaco, 1999a | developed using GRI-GLYCalc. EF includes gas-assisted pump emissions. | Not Recommended, estimate pump and dehy emissions seaparately.
Glycol Dehydrator - Vented Methane Emissions for Processing Glycol Dehydrators with Gas Pump
GHGCalc V 1.0, July 2001 | Proc | Glycol Dehydrator - Gas Pump - Proc | Gas pump, weighted average of flash separators, Comb controls, stripping gas | CH4 | Vent | 2 |  | 141.3108 | scf CH4/ MMscf gas dehyed | ~ 208% (90% CI) | 90% |  | 141.3108 | scf CH4/ MMscf gas dehyed |  |  | EF derived from GRI/EPA 1996 data; inlcudes emissions from both dehy vent and Kimray pump - EF based on weighted avg. Uncertainty assumed to be equal to precision of highest emission source. | Not Recommended - estimate dehy and Kimray pumps emissions separately; Kimray pump emissions vary by factor of 5+ depending on industry segment and gas pressure.
Glycol Dehydrator - Vented Methane Emissions for Production Glycol Dehydrators with Gas Pump
GHGCalc V 1.0, July 2001 | Prod | Glycol Dehydrator - Gas Pump - Prod | Gas pump, weighted average of flash separators, Comb controls, stripping gas | CH4 | Vent | 2 |  | 1159.6255 | scf CH4/ MMscf gas dehyed | ~ 110% (90% CI) |  |  | 1159.6255 | scf CH4/ MMscf gas dehyed |  |  | EF derived from GRI/EPA 1996 data; inlcudes emissions from both dehy vent and Kimray pump - EF based on weighted avg. Uncertainty assumed to be equal to precision of highest emission source. | Not Recommended - estimate dehy and Kimray pumps emissions separately; Kimray pump emissions vary by factor of 5+ depending on industry segment and gas pressure.
* Recommended EF(s) in Bold font.
** ASPEN/SP® modeling base case = 90% CH4, 7.14 gph glycol circulation rate, 1.0% water in lean glycol, 60 psig flash tank pressure, 110º F flash tank temperature, 95º F gas temperture, and 800 psig gas pressure.
Fugitve Methane Emission Factors for Glycol Dehydrators DRAFT
EF Reference | Ind Seg | Equip /Source | Equip /Source Details | GHG | Source Type | Tier | Geo-graphic Region | Reported EF | Reported EF Units | EF Uncert (Units) | Gas CH4 mole % | Gas CH4 wt % | EF in Standard Units | Standard Units | EF Quality Rating | Original EF Reference | Notes | Emission Factors Recommendations & Comments
Glycol Dehydrators - Fugitive Methane Emission Factors for Eastern United States Onshore Production Glycol Dehydrators
GRI/EPA 1996 * | Prod | Glycol Dehydrator - Prod Onshore East US | Prod Onshore East US | CH4 | Fug | 3 - Equip | Eastern US | 7938 | scf CH4/ dehy-yr | 35% (90% CI) | 78.8% |  | 7938 | scf CH4/ dehy-yr |  |  | based on average component counts of: 24 valves, 90 connections, 2 OELs, & 2 PRVs for Western US Dehys. based on survey of 192 well sites at 12 eastern gas prod facilities. GRI Hi_Flow High Quality Data used to determine components EFs. | Recommended - based on US equipment and operations and Hi-Flow leak measurements. Adjust for gas CH4%. Suggested follow up: Literature review for newer EFs and/or data (EF data 10-15+ years old).
Glycol Dehydrators - Fugitive Methane Emission Factors for Western United States Onshore Production Glycol Dehydrators
GRI/EPA 1996 * | Prod | Glycol Dehydrator - Prod Onshore West US | Prod Onshore West US | CH4 | Fug | 3 - Equip | Western US | 33262 | scf CH4/ dehy-yr | 25% (90% CI) | 78.8% |  | 33262 | scf CH4/ dehy-yr |  | Fug screening data from API 1993 | based on average component counts of: 24 valves, 90 connections, 2 OELs, & 2 PRVs. based on measurements at 83 well sites at 4 gas prod facilities in Pacific, Mountain, Central, & Gulf regions - AND component counts at 12 Oil & gas Prod Sites. Component EFs based on EPA Pegged Source Factor, Component Correlation Equations & Default Zero factor - lower quality data | Recommended - based on US equipment and operations. Adjust for gas CH4%. Uncertainty may be under-estimated because emissions are estimated from pegged source factors applied to screening data (emissions not directly measured). Suggested follow up: Literature review for newer EFs and/or data (EF data 10-15+ years old).
Glycol Dehydrators - Fugitive Methane Emission Factors for Onshore Production Glycol Dehydrators
API Comp 2004 | Prod | Glycol Dehydrator - Prod Onshore | NG Prod Onshore | CH4 | Fug | 3 - Equip Avg | US | 20171 | scf CH4/ dehy-yr | 37% (90% CI) | 78.8% |  | 20171 | scf CH4/ dehy-yr |  | GHGCalc V1.0 2002; Hummel et al 1996 | developed by aggregating component EFs and Activity data for equipment. | Based on GHGCalc emission factor. Correct?
GRI/EPA 1996 | All | Glycol Dehydrator | Dehy - Glycol | CH4 | Fug | 3 - Equip | US | 32.4 | scf CH4/ dehy-yr | NR |  |  | 32400 | scf CH4/ dehy-yr |  |  | Ind-wide equip-based ESTIMATED (NOT Recommended) EFs derived assuming allocation of fugs and vents. Fugs | Not Recommended by Authors.
GHGCalc V 1.0, July 2001 * | Prod | Glycol Dehydrator - Prod Onshore | Prod Onshore | CH4 | Fug | GRI Tier 3 |  | 32551 | scf CH4/ dehy-yr | 37% (90% CI) |  |  | 32551 | scf CH4/ dehy-yr |  |  | EF derived from GRI/EPA 1996 data. Based on total emissions from eastern onshore and rest of US onshore production divided by total equipment counts. Uncertainty is asssumed to be same as API Comp 2004 emission factor uncertainty. | Recommended if dehys locations are not known - based on US equipment and operations. Adjust for gas CH4%. Uncertainty may be under-estimated because emissions are estimated from pegged source factors applied to screening data (emissions not directly measured). Suggested follow up: Literature review for newer EFs and/or data (EF data 10-15+ years old).
* Recommended EF(s) in Bold font.

## INGAA API AGA - Kimray
Vented Methane Emission Factors for Kimray Gas-Assisted Glycol Dehydrator Pumps DRAFT
EF Reference | Ind Seg | Equip /Source | Equip /Source Details | GHG | Source Type | Tier | Geo-graphic Region | Reported EF | Reported EF Units | EF Uncert (Units) | Gas CH4 mole % | Gas CH4 wt % | EF in Standard Units | Standard Units | EF Quality Rating | Original EF Reference | Notes | Emission Factors Recommendations & Comments
Kimray Pump - Processing Industry Segment
API Comp 2004 | Proc | Pump - Kimray - Proc | Gas-assisted pump for glycol water absorber | CH4 | Vent | 3 | US | 177.75 | scf CH4/MMscf gas proc | 56.8% (90% CI) | 83% |  | 177.75 | scf CH4/MMscf gas proc |  | Myers, Vol 15 1996 (GRI/EPA 1996) |  | based on GRI/EPA 1996 emission factor
GHGCalc V 1.0, July 2001 | Proc | Pump - Kimray - Proc | Gas-assisted pump for glycol water absorber | CH4 | Vent | 3 | US | 177.75 | scf CH4/MMscf gas dehyed | 57% (90% CI) | 83% |  | 177.75 | scf CH4/MMscf gas dehyed |  | GRI/EPA 1996 | EF based on volume of gas dehyed. Uncertainty assumes a normal distribution around the mean. | based on GRI/EPA 1996 emission factor
GRI/EPA 1996 * | Proc | Pump - Kimray - Proc | Gas-assisted pump for glycol water absorber | CH4 | Vent | 3 | US | 177.8 | scf CH4/MMscf | 57% (90% CI) | 83% |  | 177.8 | scf CH4/MMscf |  |  | Assumed that all Proc Kimray pumps are high pressure pumps. EF based on pump gas usage rate (3.73 scf CH4/gallon glycol) * glycol-to-gas ratio (3 gal glycol per lb water removed) * water removed from gas (53 lbs water removed per MMscf of gas) * overcirculation ratio (1.0) * fraction dehys w/out flash tanks (33.3%) * fraction dehys w/out combustion vent controls (90.0%) | Recommended - based on US equipment and operations. Adjust for gas CH4%, and percent dehys with flash tanks and combustion vent controls. Suggested follow up: Literature review for newer EFs and/or data (EF data 10-15+ years old).
Kimray Pump - Production Industry Segment: High Pressure Pumps
GRI/EPA 1996 * | Prod | Pump - Kimray High Pressure (> 400 psig) - Prod | Gas-assisted pump for glycol water absorber. High pressure operation. | CH4 | Vent | 3 | US | 904.5 | scf CH4/MMscf | 95% (90% CI) | 83% |  | 904.5 | scf CH4/MMscf |  |  | High pressure pump EF based on pump gas usage rate (3.73 scf CH4/gallon glycol @ 800 psig operation) * glycol-to-gas ratio (3 gal glycol per lb water removed) * water removed from gas (53 lbs water removed per MMscf of gas) * overcirculation ratio (2.1) * fraction dehys w/out flash tanks (73.5%) * fraction dehys w/out combustion vent controls (98.8%) | Recommended for high pressure pumps - based on US equipment and operations. Adjust for gas CH4%, and percent dehys with flash tanks and combustion vent controls. Suggested follow up: Literature review for newer EFs and/or data (EF data 10-15+ years old).
Kimray Pump - Production Industry Segment: Weighted Average of High and Low Pressure Pumps
API Comp 2004 | Prod | Pump - Kimray - Prod | Gas-assisted pump for glycol water absorber | CH4 | Vent | 3 | US | 992 | scf CH4/MMscf gas proc | 77.3% (90% CI) | 83% |  | 992 | scf CH4/MMscf gas proc |  | Myers, Vol 15 1996 (GRI/EPA 1996) |  | based on GRI/EPA 1996 emission factor
EPA Inv 2005 | Prod | Pump - Kimray - Prod | Gas-assisted pump for glycol water absorber | CH4 | Vent | 3 | US | 992 | scf CH4 /MMscf prod. |  | 83% |  | 992 | scf CH4 /MMscf prod. |  | GRI/EPA 1996 |  | based on GRI/EPA 1996 emission factor
GRI/EPA 1996 * | Prod | Pump - Kimray - Prod | Gas-assisted pump for glycol water absorber | CH4 | Vent | 3 | US | 992 | scf CH4/MMscf | 77% (90% CI) | 83% |  | 992 | scf CH4/MMscf |  |  | Avg pump EF based on weighted average of high (80%) and low (20%) pressure dehys. | Recommended if low and high pressure pumps cannot be differentiated - based on US equipment and operations. Adjust for gas CH4%. Suggested follow up: Literature review for newer EFs and/or data (EF data 10-15+ years old).
GHGCalc V 1.0, July 2001 | Prod | Pump - Kimray - Prod | Gas-assisted pump for glycol water absorber | CH4 | Vent | 3 | US | 992 | scf CH4/MMscf | 77% (90% CI) | 83% |  | 992 | scf CH4/MMscf |  | GRI/EPA 1996 | EF based on volume of gas dehyed. Uncertainty assumes a normal distribution around the mean. | based on GRI/EPA 1996 emission factor
DOE/EIA-0638 (2004) | Prod | Pump - Kimray - Prod | Gas-assisted pump for glycol water absorber | CH4 | Vent | 3 | US | 992 | scf CH4/MMscf |  |  |  | 992 | scf CH4/MMscf |  | EPA/GTI 1996 |  | based on GRI/EPA 1996 emission factor
Kimray Pump - Production Industry Segment: Low Pressure Pumps
GRI/EPA 1996 * | Prod | Pump - Kimray Low Pressure (< 400 psig) - Prod | Gas-assisted pump for glycol water absorber. Low pressure operation. | CH4 | Vent | 3 | US | 1342.2 | scf CH4/MMscf | 95% (90% CI) | 83% |  | 1342.2 | scf CH4/MMscf |  |  | Low pressure pump EF based on pump gas usage rate (2.31 scf CH4/gallon glycol @ 300 psig operation) * glycol-to-gas ratio (3 gal glycol per lb water removed) * water removed from gas (127 lbs water removed per MMscf of gas) * overcirculation ratio (2.1) * fraction dehys w/out flash tanks (73.5%) * fraction dehys w/out combustion vent controls (98.8%) | Recommended for low pressure pumps - based on US equipment and operations. Adjust for gas CH4%, and percent dehys with flash tanks and combustion vent controls. Suggested follow up: Literature review for newer EFs and/or data (EF data 10-15+ years old).
Kimray Pump - Storage Industry Segment
GHGCalc V 1.0, July 2001 * | Stor-age | Pump - Kimray - Storage | Gas-assisted pump for glycol water absorber | CH4 | Vent | 3 | US | 177.7698 | scf CH4/MMscf gas dehyed | 57% (90% CI) | 83% |  | 177.7698 | scf CH4/MMscf gas dehyed |  | GRI/EPA 1996 | EF assumed to be equal to Processing EF. Uncertainty assumes a normal distribution around the mean. | Recommended - based on US equipment and operations. Adjust for gas CH4%, and percent dehys with flash tanks and combustion vent controls. Suggested follow up: Literature review for newer EFs and/or data (EF data 10-15+ years old).
* Recommended EF(s) in Bold font.

## INGAA API AGA - Pneum Dev
Vented Methane Emission Factors for Pneumatic Devices DRAFT
Ind Seg | Equip /Source | Equip /Source Details | GHG | Source Type | Tier | Geo-graphic Region | Reported EF | Reported EF Units | EF Uncert (Units) | Gas CH4 mole % | Gas CH4 wt % | EF in Standard Units | Standard Units | EF Quality Rating | Original EF Reference | EF Reference | Notes | Emission Factors Recommendations & Comments
Pneumatic Device - Continuous Bleed for Processing, Transmission, and Storage Industry Segments
Proc | Continuous Bleed - Proc | Pneumatic - Continuous Bleed - Proc | CH4 | Vent | 3 | US | 497584 | scf gas/ device-yr | 29% (90% CI) | 87% |  | 1190 | scf CH4 / device - day |  | GRI/EPA 1996 | GHGCalc V 1.0, July 2001 |  | based on GRI/EPA 1996 emission factor
Storage | Continuous Bleed - Storage | Pneumatic - Continuous Bleed - Storage | CH4 | Vent | 3 | US | 497584 | scf gas/ device-yr | 29% (90% CI) | 93.4% |  | 1273.4186 | scf CH4 / device - day |  | GRI/EPA 1996 | GHGCalc V 1.0, July 2001 | assumed Trans EF | based on GRI/EPA 1996 emission factor
Trans & Storage | Continuous Bleed - T&S | Pneumatic - Continuous Bleed - T&S | CH4 | Vent | 3 | US | 1363 | scf gas/ device-day | 29% (90% CI) | 93.4% |  | 1273.042 | scf CH4 / device - day |  |  | GRI/EPA 1996 * | M&R Station pneumatic emissions are counted in M&R fugs. Cont bleed used for liquid level control in filter separators & pressure regulation. EF based on 23 field measurements. | Recommended for unspecified continuous bleed pneumatic deivces - based on US/North American equipment and operations. Adjust for gas CH4%. Suggested follow up: Literature review for newer EFs and/or data (EF data 10-15+ years old).
Trans | Continuous Bleed - Trans | Pneumatic - Continuous Bleed - Trans | CH4 | Vent | 3 | US | 497584 | scf gas/ device-yr | 29% (90% CI) | 93.4% |  | 1273.4186 | scf CH4 / device - day |  | GRI/EPA 1996 | GHGCalc V 1.0, July 2001 |  | based on GRI/EPA 1996 emission factor
Proc | Continuous Bleed - Proc | Pneumatic - Continuous Bleed - Proc | CH4 | Vent | 3 | US | 497584 | scf gas/ device-yr | 29% (90% CI) | 87% |  | 1186.0221 | scf CH4/ device-day |  | Shires & Harrison Vol 12, 1996 (GRI/EPA 1996) | GHGCalc V 1.0, July 2001 |  | based on GRI/EPA 1996 emission factor
Pneumatic Device - Continuous Bleed for Production Industry Segment
Prod | Continuous Bleed - Prod | Pneumatic - Continuous Bleed - Prod | CH4 | Vent | 3 | US | 654 | scf gas/ device-day | 31% (90% CI) | 78.8% |  | 515.352 | scf CH4 / device - day |  |  | GRI/EPA 1996 * | based on measured data provided by a Canadian Study and US field measurements from a separate contractors program. Cont bleed primarily used in Prod to control the liquid level in separators. | Recommended for unspecified continuous bleed pneumatic deivces - based on US/North American equipment and operations. Adjust for gas CH4%. Suggested follow up: Literature review for newer EFs and/or data (EF data 10-15+ years old).
Prod | Continuous Bleed - Prod | Pneumatic - Continuous Bleed - Prod | CH4 | Vent | 3 | US | 654 | scf gas/ device-day | 31% (90% CI) | 78.8% |  | 515 | scf CH4/ device-day |  | Shires & Harrison Vol 12, 1996 (GRI/EPA 1996) | API Comp 2004 |  | based on GRI/EPA 1996 emission factor
Pneumatic Device - Miscellaneous (Control Loops, Controllers, Positioners, Transducers, Transmitters) Continuous Bleed Devices
Dist | Control loops - Dist | Pneumatic - Control Loop - Dist M&R Station | CH4 | Vent | 3 | US | 3.44 | tonne CH4/ device-yr | NR | 93.4% |  | 492.2328 | scf CH4 / device - day |  |  | GHGCalc V 1.0, July 2001 * | EF derived from CGA/Radian 1997 data | Recommended for specified pneumatic deivce and operating conditions - based on US/North American equipment and operations. Adjust for gas CH4%. Suggested follow up: analyze original source data to estimate uncertainty and Literature review for newer EFs
Dist | Control loops - Dist | Pneumatic - control loops - Dist | CH4 | Vent | 3 | US | 3.465 | tonne CH4/ device-yr |  | 94.4% |  | 495.1817 | scf CH4/ device-day |  | Shires 2001 | API Comp 2004 | used in M&R Stations | Same as GHGCalc EF
All | Controller - continuous low bleed Guage Pressure Indicating (103 kpag) | Fisher 4195 Pneumatic Controller - continuous low bleed - Guage Pressure Indicating (103 kpag) | CH4 | Vent | 3 | Canada | 0.1 | m3 gas/ device-hr |  | 78.8% |  | 66.7872 | scf CH4/ device-day |  |  | CAPP 2003 * | Gas Compostion assumed to be 78.8% CH4 for comparision purposes. Fisher 4195 - Operating pressure = 103 kpag; low bleed, steady-state bleed controller | Recommended for specified pneumatic deivce and operating conditions - based on US/North American equipment and operations. Adjust for gas CH4%. Suggested follow up: analyze original source data to estimate uncertainty and Literature review for newer EFs
All | Controller - continuous low bleed Guage Pressure Indicating (210 kpag) | Fisher 4195 Pneumatic Controller - continuous low bleed - Guage Pressure Indicating (210 kpag) | CH4 | Vent | 3 | Canada | 0.14 | m3 gas/ device-hr |  | 78.8% |  | 93.502 | scf CH4/ device-day |  |  | CAPP 2003 * | Gas Compostion assumed to be 78.8% CH4 for comparision purposes. Fisher 4195 - Operating pressure = 210 kpag; low bleed, steady-state bleed controller | Recommended for specified pneumatic deivce and operating conditions - based on US/North American equipment and operations. Adjust for gas CH4%. Suggested follow up: analyze original source data to estimate uncertainty and Literature review for newer EFs
All | Controller - continuous low bleed Liquid Level | Fisher 2680 Pneumatic Controller - Liquid level continuous bleed | CH4 | Vent | 3 | Canada | 0.03 | m3 gas/ device-hr |  | 78.8% |  | 20.0361 | scf CH4/ device-day |  |  | CAPP 2003 * | Gas Compostion assumed to be 78.8% CH4 for comparision purposes. Fisher 2680 - low bleed, steady-state bleed controller | Recommended for specified pneumatic deivce and operating conditions - based on US/North American equipment and operations. Adjust for gas CH4%. Suggested follow up: analyze original source data to estimate uncertainty and Literature review for newer EFs
All | Controller - high bleed | Pneumatic - Controller - high bleed average | CH4 | Vent | 3 | Canada | 0.1996 | m3 gas/ device-hr |  | 78.8% |  | 133.3072 | scf CH4/ device-day |  | Picard et al, 1992a | CAPP 2003 * | Gas Compostion assumed to be 78.8% CH4 for comparision purposes. Upstream Oil & Gas Operations: high bleed instruments - average emission value for instrument controllers | Recommended for specified pneumatic deivce and operating conditions - based on US/North American equipment and operations. Adjust for gas CH4%. Suggested follow up: analyze original source data to estimate uncertainty and Literature review for newer EFs
Prod | Controller - Prod | Pneumatic - Controller - Prod | CH4 | Vent | 3 | US | 0.1996 | m3 gas/ device-hr |  | 78.8% |  | 133.3072 | scf CH4/ device-day |  | CAPP 2002 | API Comp 2004 | Pressure not specified. Appropriate for standard - high bleed - components common prior to 1985 and emissions are function of device operating pressure. | Same as CAPP 2003 EF
All | Controller (140 kpag) | Pneumatic - Controller (140 kpag) - standard/ high bleed | CH4 | Vent | 3 | Canada | 0.6 | m3 gas/ device-hr |  | 78.8% |  | 400.723 | scf CH4/ device-day |  | CAPP 1993 | CAPP 2003 * | Gas Compostion assumed to be 78.8% CH4 for comparision purposes. Upstream Oil & Gas Operations: Operating pressure = 140 kpag; Standard/high bleed instruments common before 1985. Gas losses for instruments in regulating (controller continuously receives | Recommended for specified pneumatic deivce and operating conditions - based on US/North American equipment and operations. Adjust for gas CH4%. Suggested follow up: analyze original source data to estimate uncertainty and Literature review for newer EFs
Prod | Controller (140 kPag) - Prod | Pneumatic - Controller (140 kPag) - Prod | CH4 | Vent | 3 | US | 0.6 | m3 gas/ device-hr |  | 78.8% |  | 400.723 | scf CH4/ device-day |  | CAPP 2003 | API Comp 2004 | Appropriate for standard - high bleed - components common prior to 1985 and emissions are function of device operating pressure. | Same as CAPP 2003 EF
All | Controller (240 kpag) | Pneumatic - Controller (240 kpag) - standard/ high bleed | CH4 | Vent | 3 | Canada | 0.8 | m3 gas/ device-hr |  | 78.8% |  | 534.2973 | scf CH4/ device-day |  | CAPP 1993 | CAPP 2003 * | Gas Compostion assumed to be 78.8% CH4 for comparision purposes. Upstream Oil & Gas Operations: Operating pressure = 240 kpag; Standard/high bleed instruments common before 1985. Gas losses for instruments in regulating (controller continuously receives | Recommended for specified pneumatic deivce and operating conditions - based on US/North American equipment and operations. Adjust for gas CH4%. Suggested follow up: analyze original source data to estimate uncertainty and Literature review for newer EFs
Prod | Controller (240 kPag) - Prod | Pneumatic - Controller (240 kPag) - Prod | CH4 | Vent | 3 | US | 0.8 | m3 gas/ device-hr |  | 78.8% |  | 534.2973 | scf CH4/ device-day |  | CAPP 2003 | API Comp 2004 | Appropriate for standard - high bleed - components common prior to 1985 and emissions are function of device operating pressure. | Same as CAPP 2003 EF
All | Positioner I/P (140 kpag) | Pneumatic - Positioner I/P (140 kpag) - standard/ high bleed | CH4 | Vent | 3 | Canada | 0.4 | m3 gas/ device-hr |  | 78.8% |  | 267.1486 | scf CH4/ device-day |  | CAPP 1993 | CAPP 2003 * | Gas Compostion assumed to be 78.8% CH4 for comparision purposes. Upstream Oil & Gas Operations: Operating pressure = 140 kpag; Standard/high bleed instruments common before 1985. Gas losses for instruments in regulating (controller continuously receives | Recommended for specified pneumatic deivce and operating conditions - based on US/North American equipment and operations. Adjust for gas CH4%. Suggested follow up: analyze original source data to estimate uncertainty and Literature review for newer EFs
Prod | Positioner I/P (140 kPag) - Prod | Pneumatic - Positioner I/P (140 kPag) - Prod | CH4 | Vent | 3 | US | 0.4 | m3 gas/ device-hr |  | 78.8% |  | 267.1486 | scf CH4/ device-day |  | CAPP 2003 | API Comp 2004 | Appropriate for standard - high bleed - components common prior to 1985 and emissions are function of device operating pressure. I/P = device that converts electric current to pneumatic pressure. | Same as CAPP 2003 EF
All | Positioner I/P (240 kpag) | Pneumatic - Positioner I/P (240 kpag) - standard/ high bleed | CH4 | Vent | 3 | Canada | 0.6 | m3 gas/ device-hr |  | 78.8% |  | 400.723 | scf CH4/ device-day |  | CAPP 1993 | CAPP 2003 * | Gas Compostion assumed to be 78.8% CH4 for comparision purposes. Upstream Oil & Gas Operations: Operating pressure = 240 kpag; Standard/high bleed instruments common before 1985. Gas losses for instruments in regulating (controller continuously receives | Recommended for specified pneumatic deivce and operating conditions - based on US/North American equipment and operations. Adjust for gas CH4%. Suggested follow up: analyze original source data to estimate uncertainty and Literature review for newer EFs
Prod | Positioner I/P (240 kPag) - Prod | Pneumatic - Positioner I/P (240 kPag) - Prod | CH4 | Vent | 3 | US | 0.6 | m3 gas/ device-hr |  | 78.8% |  | 400.723 | scf CH4/ device-day |  | CAPP 2003 | API Comp 2004 | Appropriate for standard - high bleed - components common prior to 1985 and emissions are function of device operating pressure. I/P = device that converts electric current to pneumatic pressure. | Same as CAPP 2003 EF
All | Positioner P/P (140 kpag) | Pneumatic - Positioner P/P (140 kpag) - standard/ high bleed | CH4 | Vent | 3 | Canada | 0.32 | m3 gas/ device-hr |  | 78.8% |  | 213.7189 | scf CH4/ device-day |  | CAPP 1993 | CAPP 2003 * | Gas Compostion assumed to be 78.8% CH4 for comparision purposes. Upstream Oil & Gas Operations: Operating pressure = 140 kpag; Standard/high bleed instruments common before 1985. Gas losses for instruments in regulating (controller continuously receives | Recommended for specified pneumatic deivce and operating conditions - based on US/North American equipment and operations. Adjust for gas CH4%. Suggested follow up: analyze original source data to estimate uncertainty and Literature review for newer EFs
Prod | Positioner P/P (140 kPag) - Prod | Pneumatic - Positioner P/P (140 kPag) - Prod | CH4 | Vent | 3 | US | 0.32 | m3 gas/ device-hr |  | 78.8% |  | 213.7189 | scf CH4/ device-day |  | CAPP 2003 | API Comp 2004 | Appropriate for standard - high bleed - components common prior to 1985 and emissions are function of device operating pressure. P/P = device that converts pneumatic pressure to pneumatic pressure. | Same as CAPP 2003 EF
All | Positioner P/P (240 kpag) | Pneumatic - Positioner P/P (240 kpag) - standard/ high bleed | CH4 | Vent | 3 | Canada | 0.5 | m3 gas/ device-hr |  | 78.8% |  | 333.9358 | scf CH4/ device-day |  | CAPP 1993 | CAPP 2003 * | Gas Compostion assumed to be 78.8% CH4 for comparision purposes. Upstream Oil & Gas Operations: Operating pressure = 240 kpag; Standard/high bleed instruments common before 1985. Gas losses for instruments in regulating (controller continuously receives | Recommended for specified pneumatic deivce and operating conditions - based on US/North American equipment and operations. Adjust for gas CH4%. Suggested follow up: analyze original source data to estimate uncertainty and Literature review for newer EFs
Prod | Positioner P/P (240 kPag) - Prod | Pneumatic - Positioner P/P (240 kPag) - Prod | CH4 | Vent | 3 | US | 0.5 | m3 gas/ device-hr |  | 78.8% |  | 333.9358 | scf CH4/ device-day |  | CAPP 2003 | API Comp 2004 | Appropriate for standard - high bleed - components common prior to 1985 and emissions are function of device operating pressure. P/P = device that converts pneumatic pressure to pneumatic pressure. | Same as CAPP 2003 EF
All | Transducer I/P (140 kpag) | Pneumatic - Transducer I/P (140 kpag) - standard/ high bleed | CH4 | Vent | 3 | Canada | 0.6 | m3 gas/ device-hr |  | 78.8% |  | 400.723 | scf CH4/ device-day |  | CAPP 1993 | CAPP 2003 * | Gas Compostion assumed to be 78.8% CH4 for comparision purposes. Upstream Oil & Gas Operations: Operating pressure = 140 kpag; Standard/high bleed instruments common before 1985. Gas losses for instruments in regulating (controller continuously receives | Recommended for specified pneumatic deivce and operating conditions - based on US/North American equipment and operations. Adjust for gas CH4%. Suggested follow up: analyze original source data to estimate uncertainty and Literature review for newer EFs
Prod | Transducer I/P (140 kPag) - Prod | Pneumatic - Transducer I/P (140 kPag) - Prod | CH4 | Vent | 3 | US | 0.6 | m3 gas/ device-hr |  | 78.8% |  | 400.723 | scf CH4/ device-day |  | CAPP 2003 | API Comp 2004 | Appropriate for standard - high bleed - components common prior to 1985 and emissions are function of device operating pressure. I/P = device that converts electric current to pneumatic pressure. | Same as CAPP 2003 EF
All | Transducer I/P (240 kpag) | Pneumatic - Transducer I/P (240 kpag) - standard/ high bleed | CH4 | Vent | 3 | Canada | 0.8 | m3 gas/ device-hr |  | 78.8% |  | 534.2973 | scf CH4/ device-day |  | CAPP 1993 | CAPP 2003 * | Gas Compostion assumed to be 78.8% CH4 for comparision purposes. Upstream Oil & Gas Operations: Operating pressure = 240 kpag; Standard/high bleed instruments common before 1985. Gas losses for instruments in regulating (controller continuously receives | Recommended for specified pneumatic deivce and operating conditions - based on US/North American equipment and operations. Adjust for gas CH4%. Suggested follow up: analyze original source data to estimate uncertainty and Literature review for newer EFs
Prod | Transducer I/P (240 kPag) - Prod | Pneumatic - Transducer I/P (240 kPag) - Prod | CH4 | Vent | 3 | US | 0.8 | m3 gas/ device-hr |  | 78.8% |  | 534.2973 | scf CH4/ device-day |  | CAPP 2003 | API Comp 2004 | Appropriate for standard - high bleed - components common prior to 1985 and emissions are function of device operating pressure. I/P = device that converts electric current to pneumatic pressure. | Same as CAPP 2003 EF
All | Transmitter (140 kpag) | Pneumatic - Transmitter (140 kpag) - standard/ high bleed | CH4 | Vent | 3 | Canada | 0.12 | m3 gas/ device-hr |  | 78.8% |  | 80.1446 | scf CH4/ device-day |  | CAPP 1993 | CAPP 2003 * | Gas Compostion assumed to be 78.8% CH4 for comparision purposes. Upstream Oil & Gas Operations: Operating pressure = 140 kpag; Standard/high bleed instruments common before 1985. Gas losses for instruments in regulating (controller continuously receives | Recommended for specified pneumatic deivce and operating conditions - based on US/North American equipment and operations. Adjust for gas CH4%. Suggested follow up: analyze original source data to estimate uncertainty and Literature review for newer EFs
Prod | Transmitter (140 kPag) - Prod | Pneumatic - Transmitter (140 kPag) - Prod | CH4 | Vent | 3 | US | 0.12 | m3 gas/ device-hr |  | 78.8% |  | 80.1446 | scf CH4/ device-day |  | CAPP 2003 | API Comp 2004 | Appropriate for standard - high bleed - components common prior to 1985 and emissions are function of device operating pressure. | Same as CAPP 2003 EF
All | Transmitter (240 kpag) | Pneumatic - Transmitter (240 kpag) - standard/ high bleed | CH4 | Vent | 3 | Canada | 0.2 | m3 gas/ device-hr |  | 78.8% |  | 133.5743 | scf CH4/ device-day |  | CAPP 1993 | CAPP 2003 * | Gas Compostion assumed to be 78.8% CH4 for comparision purposes. Upstream Oil & Gas Operations: Operating pressure = 240 kpag; Standard/high bleed instruments common before 1985. Gas losses for instruments in regulating (controller continuously receives | Recommended for specified pneumatic deivce and operating conditions - based on US/North American equipment and operations. Adjust for gas CH4%. Suggested follow up: analyze original source data to estimate uncertainty and Literature review for newer EFs
Prod | Transmitter (240 kPag) - Prod | Pneumatic - Transmitter (240 kPag) - Prod | CH4 | Vent | 3 | US | 0.2 | m3 gas/ device-hr |  | 78.8% |  | 133.5743 | scf CH4/ device-day |  | CAPP 2003 | API Comp 2004 | Appropriate for standard - high bleed - components common prior to 1985 and emissions are function of device operating pressure. | Same as CAPP 2003 EF
Pneumatic Devices - Intermittent Bleed
Prod | Intermitent Bleed - Prod | Pneumatic - Intermitent Bleed - Prod | CH4 | Vent | 3 | US | 254.5 | scf CH4/ device-day | 34% (90% CI) | 78.8% |  | 254.5 | scf CH4 / device - day |  | GRI/EPA 1996 | GHGCalc V 1.0, July 2001 |  | based on GRI/EPA 1996 emission factor
Prod | Intermittent Bleed - Prod | Pneumatic - Intermittent Bleed - Prod | CH4 | Vent | 3 | US | 323 | scf gas/ device-day | 34% (90% CI) | 78.8% |  | 254.5 | scf CH4/ device-day |  | Shires & Harrison Vol 12, 1996 (GRI/EPA 1996) | API Comp 2004 |  | based on GRI/EPA 1996 emission factor
Prod | Intermitent Bleed - Prod | Pneumatic - Intermitent Bleed - Prod | CH4 | Vent | 3 | US | 323 | scf gas/ device-day | 34% (90% CI) | 78.8% |  | 255 | scf CH4 / device - day |  |  | GRI/EPA 1996 * | based on measured data provided by a Canadian Study and US field measurements from a separate contractors program. In Prod, intermitent bleed devices primarily used as valve actuators and controllers. | Recommended for unspecified intermittent bleed pneumatic deivces - based on US/North American equipment and operations. Adjust for gas CH4%. Suggested follow up: Literature review for newer EFs and/or data (EF data 10-15+ years old).
All | Controller - Intermittent bleed Electric Liquid level Switch | Fisher Series 2100 Pneumatic - Electric Liquid level Switch; No Continuous Bleed | CH4 | Vent | 3 | Canada | 0.03 | m3 gas/ device-hr |  | 78.8% |  | 20.0361 | scf CH4/ device-day |  | CAPP 2003 | CAPP 2003 * | Gas Compostion assumed to be 78.8% CH4 for comparision purposes. Fisher series 2100 no bleed/no vent in steady state, gas losses only while in actuating service. | Recommended for Fisher Series 2100 devices - based on US/North American equipment and operations. Adjust for gas CH4%. Suggested follow up: analyze original source data to estimate uncertainty and Literature review for newer EFs and/or data.
All | Controller - Intermittent bleed High-low P pilot | Fisher Series 4660 Pneumatic - Controller High-low P pilot; No Continuous Bleed | CH4 | Vent | 3 | Canada | 0.03 | m3 gas/ device-hr |  | 78.8% |  | 20.0361 | scf CH4/ device-day |  | CAPP 2003 | CAPP 2003 * | Gas Compostion assumed to be 78.8% CH4 for comparision purposes. Fisher series 4660 no bleed/no vent in steady state, gas losses only while in actuating service. | Recommended for Fisher Series 4660 devices - based on US/North American equipment and operations. Adjust for gas CH4%. Suggested follow up: analyze original source data to estimate uncertainty and Literature review for newer EFs and/or data.
All | Controller - Intermittent bleed Liquid Level | Fisher Series 2660 Pneumatic - Controller Liquid level; No Continuous Bleed | CH4 | Vent | 3 | Canada | 0.03 | m3 gas/ device-hr |  | 78.8% |  | 20.0361 | scf CH4/ device-day |  | CAPP 2003 | CAPP 2003 * | Gas Compostion assumed to be 78.8% CH4 for comparision purposes. Fisher series 2660 no bleed/no vent in steady state, gas losses only while in actuating service. | Recommended for Fisher Series 2660 devices - based on US/North American equipment and operations. Adjust for gas CH4%. Suggested follow up: analyze original source data to estimate uncertainty and Literature review for newer EFs and/or data.
Pneumatic Device - Piston Displacement Operator
Proc | Operator displacement piston - Proc | Pneumatic - Operator Piston Valve - Proc | CH4 | Vent | 3 | US | 48 | scf gas/ device-yr | 49% (90% CI) | 87% |  | 0.11441 | scf CH4/ device-day |  | Shires & Harrison Vol 12, 1996 (GRI/EPA 1996) | API Comp 2004 |  | based on GRI/EPA 1996 emission factor
Proc | Operator Displacement Piston - Proc | Pneumatic - Operator Piston - Proc | CH4 | Vent | 3 | US | 48 | scf gas/ device-yr | 49% (90% CI) | 87% |  | 0.11443 | scf CH4 / device - day |  | GRI/EPA 1996 | GHGCalc V 1.0, July 2001 | assume this is an intermittent bleed isolation valve operator | based on GRI/EPA 1996 emission factor
Proc | Operator displacement piston - Proc | Isolation valve Pneumatic Operator displacement piston - Proc | CH4 | Vent | 3 | US | 48.1 | scf gas/ device-yr | 49% (90% CI) | 87% |  | 0.115 | scf CH4 / device - day |  |  | GRI/EPA 1996 * | Based on data from eight different Pantex piston displacement isolation devices and 20 samples at one site. | Recommended for piston displacement operators - based on US/North American equipment and operations. Adjust for gas CH4%. Suggested follow up: Literature review for newer EFs and/or data (EF data 10-15+ years old).
Pneumatic Device - Rotary Vane Displacement Operator
Proc | Operator displacement rotary vane - Proc | Pneumatic - Operator displacement rotary vane - Proc | CH4 | Vent | 3 | US | 5627 | scf gas/ device-yr | 112% (90% CI) | 87% |  | 13.4123 | scf CH4/ device-day |  | Shires & Harrison Vol 12, 1996 (GRI/EPA 1996) | API Comp 2004 | Pneumatic/hydraulic Valve Operator | based on GRI/EPA 1996 emission factor
Proc | Operator displacement rotary vane - Proc | Pneumatic - Operator displacement rotary vane - Proc | CH4 | Vent | 3 | US | 5627 | scf gas/ device-yr | 112% (90% CI) | 87% |  | 13.4157 | scf CH4 / device - day |  | GRI/EPA 1996 | GHGCalc V 1.0, July 2001 | aka Pneumatic/Hydraulic Valve Operator - Proc | based on GRI/EPA 1996 emission factor
Trans & Storage | Operator displacement rotary vane - T&S | Pneumatic - Operator displacement rotary vane - T&S | CH4 | Vent | 3 | US | 5627 | scf gas/ device-yr | 112% (90% CI) | 93.4% |  | 14.399 | scf CH4/ device-day |  | Shires & Harrison Vol 12, 1996 (GRI/EPA 1996) | API Comp 2004 | Pneumatic/hydraulic Valve Operator | based on GRI/EPA 1996 emission factor
T&S | Operator displacement rotary vane - T&S | isolation valves with displacement type pneumatic/hydraulic operators | CH4 | Vent | 3 | US | 5627 | scf gas/ device-yr | 112% (90% CI) | 93.4% |  | 14.399 | scf CH4 / device - day |  |  | GRI/EPA 1996 * | M&R Station pneumatic emissions are counted in M&R fugs; most Trans pneumatics (turbine & displacement operators) are gas-actuated iso valves for comp & storage. EF based on manufacturer data and supply P & operating frequency from 4 trans stations: E | Recommended for rotary vane displacement operators - based on US/North American equipment and operations. Note high uncertainty (> 100%). Adjust for gas CH4%. Suggested follow up: Literature review for newer EFs and/or data (EF data 10-15+ years old).
Storage | Operator displacement rotary vane - Storage | Pneumatic - Operator displacement rotary vane - Storage | CH4 | Vent | 3 | US | 5627 | scf gas/ device-yr | 112% (90% CI) | 93.4% |  | 14.4022 | scf CH4 / device - day |  | GRI/EPA 1996 | GHGCalc V 1.0, July 2001 | assumed Trans EF | based on GRI/EPA 1996 emission factor
Trans | Operator displacement rotary vane - Trans | Pneumatic - Operator displacement rotary vane - Trans | CH4 | Vent | 3 | US | 5627 | scf gas/ device-yr | 112% (90% CI) | 93.4% |  | 14.4022 | scf CH4 / device - day |  | GRI/EPA 1996 | GHGCalc V 1.0, July 2001 | aka Pneumatic/Hydraulic Valve Operator | based on GRI/EPA 1996 emission factor
Pneumatic Device - Distribution Isolation Valve
Dist | Isolation valves - Dist | Pneumatic - Iso Valve - Dist M&R Station | CH4 | Vent | 3 | US | 0.361 | tonne CH4/ device-yr | NR | 93.4% |  | 51.6572 | scf CH4 / device - day |  | CGA/Radian 1997 | GHGCalc V 1.0, July 2001 | EF derived from CGA/Radian 1997 data | Same as API Comp 2004 EF
Dist | Isolation valves - Dist | Pneumatic - Iso valve - Dist | CH4 | Vent | 3 | US | 0.366 | tonne CH4/ device-yr |  | 93.4% |  | 52.3049 | scf CH4/ device-day |  | Shires 2001 | API Comp 2004 * | used in M&R Stations. EF derived from Canadian National GHG Inv data | Recommended for Dist isolation valves - based on US/North American equipment and operations. Adjust for gas CH4%. Suggested follow up: analyze original source data to estimate uncertainty and Literature review for newer EFs and/or data (EF data 10-15+ ye
Pneumatic Device - Turbine Operator
Proc | Operator Turbine - Proc | Pneumatic - Operator Turbine - Proc | CH4 | Vent | 3 | US | 67599 | scf gas/ device-yr | 276% (90% CI) | 87% |  | 161.1264 | scf CH4/ device-day |  | Shires & Harrison Vol 12, 1996 (GRI/EPA 1996) | API Comp 2004 |  | based on GRI/EPA 1996 emission factor
Proc | Operator Turbine - Proc | Pneumatic - Operator Turbine - Proc | CH4 | Vent | 3 | US | 67599 | scf gas/ device-yr | 276% (90% CI) | 87% |  | 161.1569 | scf CH4 / device - day |  | GRI/EPA 1996 | GHGCalc V 1.0, July 2001 |  | based on GRI/EPA 1996 emission factor
Storage | Operator Turbine - Storage | Pneumatic - Operator Turbine - Storage | CH4 | Vent | 3 | US | 67599 | scf gas/ device-yr | 276% (90% CI) | 93.4% |  | 172.9695 | scf CH4 / device - day |  | GRI/EPA 1996 | GHGCalc V 1.0, July 2001 | assumed Trans EF | based on GRI/EPA 1996 emission factor
Trans | Operator Turbine - Trans | Pneumatic - Operator Turbine - Trans | CH4 | Vent | 3 | US | 67599 | scf gas/ device-yr | 276% (90% CI) | 93.4% |  | 172.9695 | scf CH4 / device - day |  | GRI/EPA 1996 | GHGCalc V 1.0, July 2001 |  | based on GRI/EPA 1996 emission factor
Trans & Storage | Operator Turbine - T&S | Pneumatic - Operator Turbine - T&S | CH4 | Vent | 3 | US | 67599 | scf gas/ device-yr | 276% (90% CI) | 93.4% |  | 172.9794 | scf CH4/ device-day |  | Shires & Harrison Vol 12, 1996 (GRI/EPA 1996) | API Comp 2004 | Turbine Valve Operator | based on GRI/EPA 1996 emission factor
T&S | Operator Turbine - T&S | isolation valves with turbine operators | CH4 | Vent | 3 | US | 67599 | scf gas/ device-yr | 276% (90% CI) | 93.4% |  | 173 | scf CH4 / device - day |  |  | GRI/EPA 1996 * | M&R Station pneumatic emissions are counted in M&R fugs; most Trans pneumatics (turbine & displacement operators) are gas-actuated iso valves for comp & storage. EF based on manufacturer data and supply P & operating frequency from 2 trans stations; EF = | Recommended for turbine operators - based on US/North American equipment and operations. Note high uncertainty (> 100%). Adjust for gas CH4%. Suggested follow up: Literature review for newer EFs and/or data (EF data 10-15+ years old).
Pneumatic Device - Production: Weighted Average of Continuous and Intermittent Bleed Devices
Prod | Pneumatic Device - Prod | Pneumatic - Device - Prod Avg | CH4 | Vent | 3 | US | 345 | scf CH4/ device-day | 40% (90% CI) | 78.8% |  | 345 | scf CH4/ device-day |  | Shires & Harrison Vol 12, 1996 (GRI/EPA 1996) | API Comp 2004 | Production average if device type, continuous or intermittent, is not known. | based on GRI/EPA 1996 emission factor
Prod | Pneumatic Device - Prod | Pneumatic - device | CH4 | Vent | 3 | US | 126027.2 | scf CH4/ device-yr |  |  |  | 345 | scf CH4/ Device-day |  | EPA/GTI 1996 | DOE/EIA-0638 (2004) |  | based on GRI/EPA 1996 emission factor
Prod | Pneumatic Device - Prod | Pneumatic - Device - Prod Oil | CH4 | Vent | 3 | US | 345 | scf CH4/ Device-day | 40% (90% CI) |  |  | 345 | scf CH4/ Device-day |  | GRI/EPA 1996 | EPA 1999 |  | based on GRI/EPA 1996 emission factor
Prod | Pneumatic Device - Prod | Pneumatic - Controller - Prod | CH4 | Vent | 3 | US | 345 | scf CH4 / device - day |  | 100 |  | 345 | scf CH4 / device - day |  | GRI/EPA 1996 | EPA Inv 2005 |  | based on GRI/EPA 1996 emission factor
Prod | Pneumatic Device - Prod | Pneumatic - Device - Prod | CH4 | Vent | 2 | US | 345 | scf CH4/ device-day | 40% (90% CI) | 78.8% |  | 345 | scf CH4 / device - day |  | GRI/EPA 1996 | GHGCalc V 1.0, July 2001 | Same as Tier 3 emission factor. | based on GRI/EPA 1996 emission factor
Prod | Pneumatic Device - Prod | Pneumatic - Device - Prod | CH4 | Vent | 3 | US | 125925 | scf CH4/ device-yr | 40% (90% CI) | 78.8% |  | 345 | scf CH4 / device - day |  |  | GRI/EPA 1996 * | based on measured data provided by a Canadian Study and US field measurements from a separate contractors program. Weighted average of continuous (35%) and intermitent (65%) bleed devices. | Recommended for unspecified pneumatic devices in production operations - based on US/North American equipment and operations. Adjust for gas CH4%. Suggested follow up: Literature review for newer EFs and/or data (EF data 10-15+ years old).
Pneumatic Device - Transmission and Storage: Weighted Average of Continuous and Intermittent Bleed Devices
T&S | Pneumatic Device - T&S | Pneumatic - Device - T&S | CH4 | Vent | 3 | US | 162197 | scf CH4/ device-yr | 44% (90% CI) | 93.4% |  | 444 | scf CH4 / device - day |  |  | GRI/EPA 1996 * | Continuous device 32%, turbine device 16%, displacement device 52%. M&R Station pneumatic emissions are counted in M&R fugs. | Recommended for unspecified pneumatic devices in transmission and storage operations - based on US/North American equipment and operations. Adjust for gas CH4%. Suggested follow up: Literature review for newer EFs and/or data (EF data 10-15+ years old).
Trans | Pneumatic Device - Trans | Pneumatic - Device - Trans | CH4 | Vent | 2 | US | 162197 | scf CH4/ device-yr | 44% (90% CI) | 93.4% |  | 444.3753 | scf CH4 / device - day |  | GRI/EPA 1996 | GHGCalc V 1.0, July 2001 | Same as Tier 3 emission factor. | based on GRI/EPA 1996 emission factor
Storage | Pneumatic Device - Storage | Pneumatic - Device - Storage | CH4 | Vent | 2 | US | 162205.43 | scf CH4/ device-yr | 44% (90% CI) | 93.4% |  | 444.3984 | scf CH4 / device - day |  | GRI/EPA 1996 | GHGCalc V 1.0, July 2001 | same as Trans; Same as Tier 3 emission factor. | based on GRI/EPA 1996 emission factor
Trans & Storage | Pneumatic Device - T&S | Pneumatic - T&S Avg | CH4 | Vent | 3 | US | 162197 | scf CH4/ device-yr | 44% (90% CI) | 93.4% |  | 444.3984 | scf CH4/ device-day |  | Shires & Harrison Vol 12, 1996 (GRI/EPA 1996) | API Comp 2004 | Transmission or Storage average if pneumatic device type is not known. | based on GRI/EPA 1996 emission factor
Pneumatic Device - Processing: Weighted Average of Continuous and Intermittent Bleed Devices
Proc | Pneumatic Device - Proc | Pneumatic - Proc Avg | CH4 | Vent | 3 | US | 7.454 | scf CH4/ MMscf gas processed | 133% (90% CI) | 87% |  | 7.454 | scf CH4/ MMscf gas proc |  | GHGCalc Version 1.0, 2001 | API Comp 2004 | Processing average if pneumatic device type is not known. | based on GHGCalc 2001 emission factor
Proc | Pneumatic Device - Proc | Pneumatic - Device - Proc | CH4 | Vent | 2 | US | 7.454 | scf CH4/ MMscf gas proc | 133% (90% CI) | 87% |  | 7.454 | scf CH4/ MMscf gas proc |  |  | GHGCalc V 1.0, July 2001 * | EF derived from GRI/EPA 1996 data = total pneumatic emissions divided by total annual volume processed (US). Same as Tier 3 emission factor. | Recommended for unspecified pneumatic devices in processing operations - based on US/North American equipment and operations. Note high uncertainty (> 100%). Adjust for gas CH4%. Suggested follow up: Literature review for newer EFs and/or data (EF data
Proc | Pneumatic Device - Proc | Pneumatic - Proc Avg | CH4 | Vent | 3 | US | 164949 | scf CH4/ Plant-yr | 133% (90% CI) | 87% |  | 452 | scf CH4/ plant-day |  | GHGCalc Version 1.0, 2001 | API Comp 2004 | Processing average if pneumatic device type is not known. | based on GRI/EPA 1996 emission factor
Proc | Pneumatic - Plant Devices - Proc | Pneumatic - Plant Devices - Proc | CH4 | Vent | 3 | US | 165000 | scf/ CH4 plant-yr | 133% (90% CI) | 87% |  | 452 | scf CH4 / plant - day |  |  | GRI/EPA 1996 * | Total emissions from a Gas Plant's pneumatic devices. Based on: 2 Throttling (Fisher), 3 isolation (Fisher), 25 Isolation (Turbine), 25 Isolation (Rotary Vane), 17 Isolation (Turbine & Rotary Vane). EF based on average emissions from sites that use natu | Recommended for unspecified pneumatic devices in processing operations - based on US/North American equipment and operations. Note high uncertainty (> 100%). Adjust for gas CH4%. Suggested follow up: Literature review for newer EFs and/or data (EF data
Pneumatic Device - Distribution: Weighted Average of Continuous and Intermittent Bleed Devices
Dist | Pneumatic Device - Dist | Pneumatic - Dist Avg | CH4 | Vent | 3 | US | 2.94 | tonne CH4/ device-yr |  | 94.9% |  | 420.1542 | scf CH4/ device-day |  | Shires 2001 | API Comp 2004 * | used in M&R Stations. Distribution average if pneumatic device type is not known. | Recommended for unspecified pneumatic devices in distribution operations - based on US/North American equipment and operations. Adjust for gas CH4%. Suggested follow up: analyze original source data to estimate uncertainty and Literature review for newer
* Recommended EF(s) in Bold font.

## INGAA API AGA - Vessels
Vented Methane Emission Factors for Vessel Blowdowns/Venting DRAFT
EF Reference | Ind Seg | Equip /Source | Equip /Source Details | GHG | Source Type | Tier | Geo-graphic Region | Reported EF | Reported EF Units | EF Uncert (Units) | Gas CH4 mole % | Gas CH4 wt % | EF in Standard Units | Standard Units | EF Quality Rating | Original EF Reference | Notes | Emission Factors Recommendations & Comments
Vessels - Vented Methane Emissions from Production Vessel Blowdowns
DOE/EIA-0638 (2004) | Prod | Vessel - Blowdown - Prod | Vessel Blowdown | CH4 | Vent | 3 | US | 78 | scf CH4/ vessel-yr |  |  |  | 78 | scf CH4/ vessel-yr |  | EPA/GTI 1996 | Fugs - unintentional leaks emitted from sealed surfaces: pipelines, gaskets, and flanges; Vented - intential releases from processs vents, maint blowdowns, and pneumatic devices; | Based on GRI/EPA 1996 emission factor.
EPA Inv 2005 | Prod | Vessel - Blowdown - Prod | Vessel Blowdown | CH4 | Vent | 3 |  | 78 | scf CH4 /vessel-yr |  | 100 |  | 78 | scf CH4 /vessel-yr |  | GRI/EPA 1996 | makes assumptions about volume and frequency | Based on GRI/EPA 1996 emission factor.
API Comp 2004 | Prod | Vessel - Blowdown - Prod | Vessel Blowdowns | CH4 | Vent | 3 | US | 78 | scf CH4/ vessel-yr | 266% | 78.8% |  | 78 | scf CH4/ vessel-yr |  | Shires Vol 7, 1996 | maintenance activity - non-routine activities that result in intentional release of gas to atmosphere. | Based on GRI/EPA 1996 emission factor.
GRI/EPA 1996 * | Prod | Vessel - Blowdown - Prod | Maintenance/ Blowdown | CH4 | Vent | 3 |  | 78 | scf CH4/ vessel-yr | 266% (90% CI) | 78.8% |  | 78 | scf CH4/ vessel-yr |  |  | emissions estimated from vessel internal dimensions and pressure. Includes blowdowns from separators, dehys, and in-line heaters. Based on data from 12 sites. Source categories EFs represent industry avg values. | Recommended - based on US equipment and operations. Note high uncertainty (> 100%). Adjust for gas CH4%. Suggested follow up: Literature review for newer EFs and/or data (EF data 10-15+ years old).
GHGCalc V 1.0, July 2001 | Prod | Vessel - Blowdown - Prod |  | CH4 | Vent | 3 |  | 78 | scf CH4/ vessel-yr | 266% (90% CI) | 78.8% |  | 78 | scf CH4/ vessel-yr |  | GRI/EPA 1996 |  | Based on GRI/EPA 1996 emission factor.
EPA 1999 | Prod | Vessel - Blowdown - Prod Oil |  | CH4 | Vent | 3 | US | 78 | scf CH4/ vessel-yr | 266% (90% CI) |  |  | 78 | scf CH4/ vessel-yr |  | GRI/EPA 1996 |  | Based on GRI/EPA 1996 emission factor.
GRI/EPA 1996 | Proc | Vessel & Piping- Proc | Gas Plant Vessel/piping |  | Fug + Vent | Fac |  | 3440 | Mscf/Plant-yr | NR |  |  | 3440 | Mscf/Plant-yr |  |  | Equip-based ESTIMATED (NOT Recommended) EFs derived assuming allocation of fugs and vents. This EF includes Fugs & Pneumatics (90% vessels/pipes, 10% recip comps), blowdowns (76% recip comp, 14% turbines, 10% vessels/pipes) | Not Recommended by Authors.
GRI/EPA 1996 | Proc | Vessel & Piping- Proc | Gas Plant Vessel/piping |  | Vent | Fac |  | 554 | Mscf/Plant-yr | NR |  |  | 554 | Mscf/Plant-yr |  |  | Equip-based ESTIMATED (NOT Recommended) EFs derived assuming allocation of fugs and vents. This EF includes Pneumatics (90% vessels/pipes, 10% recip comps), blowdowns (76% recip comp, 14% turbines, 10% vessels/pipes) | Not Recommended by Authors.
* Recommended emission factors in Bold font.

## INGAA API AGA - Compressors
Fugitive Methane Emission Factors for Compressors DRAFT
Ind Seg | Equip /Source | Equip /Source Details | GHG | Source Type | Tier | Geo-graphic Region | Reported EF | Reported EF Units | EF Uncert (Units) | Gas CH4 mole % | Gas CH4 wt % | EF in Standard Units | Standard Units | EF Quality Rating | Original EF Reference | EF Reference | Notes | Emission Factors Recommendations & Comments
Compressors - Fugitive Methane Emissions from Processing Reciprocating Compressors (components in compressor (vibration) service)
All | Comp - Recip | Recipr Comp |  | Fug + Vent | 3 |  | 222 | Mscf/ Comp-yr |  |  |  | 222000 | scf CH4/ Comp-yr |  |  | GRI/EPA 1996 | Aggregate EF - (Weighted?) average for all ind segments? Ind-wide equip-based ESTIMATED (NOT Recommended) EFs derived assuming allocation of fugs and vents. This EF includes starts & blowdowns, pneumatics, prod stations | Not Recommended by Authors.
Proc | Comp - Recip - Proc |  | CH4 | Fug | 3 | US | 11198 | scf CH4/ Comp-day | 74% (90% CI) | 87% |  | 4087270 | scf CH4/ Comp-yr |  | GHGCalc V1.0 2002 | API Comp 2004 | developed by aggregating component EFs and Activity data for equipment. | Based on GRI/EPA 1996 emission factor.
Proc | Comp - Recip - Proc | Recip Compressor related components: components in compressor (vibration) service | CH4 | Fug | 3 |  | 4.09 | MMscf CH4/ Comp-yr | 74% (90% CI) | 87% |  | 4087270 | scf CH4/ Comp-yr |  |  | GRI/EPA 1996 * | components in compressor (vibration) service. Based on 1 OEL (Comp Blowdown), 1 PRV, 1 Misc, 0.25 OEL (Comp Start), 2.5 Comp Seals. Assumes comp is pressurized 89.7% of the time and 11.1% of compressors have fugs vented to flare. Data collected from 15 | Recommended - based on US equipment and operations. Adjust for gas CH4%, percent of time comp pressurized, and percent of comps with fugitives vented to flare. Suggested follow up: Literature review for newer EFs and/or data (EF data 10-15+ years old).
Proc | Comp - Recip - Proc |  | CH4 | Fug | 3 |  | 11198 | scf CH4/ Comp-day | 74% (90% CI) | 87% |  | 4087270 | scf CH4/ Comp-yr |  | GRI/EPA 1996 | GHGCalc V 1.0, July 2001 |  | Based on GRI/EPA 1996 emission factor.
Compressors - Fugitive Methane Emissions from Compressors (components in compressor (vibration) service)
Proc | Comp - Proc | Weighted avg of recips and centrifugal compressors. | CH4 | Fug | 2 |  | 4639020 | scf CH4/ Comp-yr | ~ 95% (90% CI) | 87% |  | 4639020 | scf CH4/ Comp-yr |  |  | GHGCalc V 1.0, July 2001 * | EF derived from GRI/EPA 1996 data; GHGCalc Tier 2 emission factor = weighted average of recips and cent compressors emissions. Uncertainty is asssumed to be equal to precision of largest emission source. | Recommended if cannot speciate compressors as reciprocating or centrifugal - based on US equipment and operations. Adjust for gas CH4%, percent of time comp pressurized, and percent of comps with fugitives vented to flare. Suggested follow up: Literatur
Compressors - Fugitive Methane Emissions from Production and Transmission Reciprocating Compressors (components in compressor (vibration) service)
Trans | Comp - Recip - Trans | Comp Station - Recip | CH4 | Fug | 3 | US | 15205 | scf CH4/ Comp-day | 65% (90% CI) | 93.4% |  | 5549825 | scf CH4/ Comp-yr |  | GHGCalc V1.0 2002 | API Comp 2004 | developed by aggregating component EFs and Activity data for equipment. | Based on GRI/EPA 1996 emission factor.
Trans | Comp - Recip - Trans |  | CH4 | Fug | 3 |  | 15205 | scf CH4/ Comp-day | 65% (90% CI) | 93.4% |  | 5549825 | scf CH4/ Comp-yr |  | GRI/EPA 1996 | GHGCalc V 1.0, July 2001 |  | Based on GRI/EPA 1996 emission factor.
Prod | Comp - Recip - Prod NG Onshore | Large Recip Gas Comp | CH4 | Fug | 3 | US | 5550000 | scf CH4/ Comp-yr | 169% (90% CI) | 78.8% |  | 5550000 | scf CH4/ Comp-yr |  | GHGCalc V1.0 2002; Hummel et al 1996 | API Comp 2004 | 4+ compression stages. developed by aggregating component EFs and Activity data for equipment. | Based on GRI/EPA 1996 emission factor.
Prod | Comp - Large - Prod Gath Onshore | Gas Large Gathering Compressor | CH4 | Fug | 3 |  | 5550000 | scf CH4/ Comp | 169% (90% CI) |  |  | 5550000 | scf CH4/ Comp-yr |  |  | GHGCalc V 1.0, July 2001 | EF derived from GRI/EPA 1996 data. Based on weighted average of emissions from eastern onshore and rest of US onshore production. Uncertainty is asssumed to be equal to API Comp 2004 uncertainty. | Based on GRI/EPA 1996 emission factor.
Prod | Comp - Recip - Prod | Recip Compressor | CH4 | Fug | 3 |  | 5.55 | MMscf CH4/ Comp-yr | 65% (90% CI) | 93.4% |  | 5550000 | scf CH4/ Comp-yr |  |  | GRI/EPA 1996 * | components in compressor ( vibration) service. Based on 1 OEL (Comp Blowdown), 1 PRV, 1 Misc, 3.3 Comp Seals. Based on comp pressurized 79.1% of the time. Assumes comp start by compressed air or electricity - no starter OEL. Assumed to be the same as Tr | Recommended - based on US equipment and operations. Adjust for gas CH4%, percent of time comp pressurized, and percent of comps with fugitives vented to flare. Suggested follow up: Literature review for newer EFs and/or data (EF data 10-15+ years old).
Prod | Comp - Recip Large - Prod Western US | Recip Comp related components | CH4 | Fug | 3 | Western US | 5550000 | scf CH4/ Comp-yr | 65% (90% CI) | 78.8% |  | 5550000 | scf CH4/ Comp-yr |  | Fug screening data from API 1993 | GRI/EPA 1996 | based on average component counts of: 1 comp blowdown, 1 PRV, 1 mics, and 3.3 Comp Seals. Assumes comp is pressurized 79.1% of the time. Assumes comp start by compressed air or electricity - no starter OEL. | Based on GRI/EPA 1996 emission factor.
Trans | Comp - Recip - Trans | Recip Compressor | CH4 | Fug | 3 |  | 5.55 | MMscf CH4/ Comp-yr | 65% (90% CI) | 93.4% |  | 5550000 | scf CH4/ Comp-yr |  |  | GRI/EPA 1996 * | components in compressor ( vibration) service. Based on 1 OEL (Comp Blowdown), 1 PRV, 1 Misc, 3.3 Comp Seals. Based on comp pressurized 79.1% of the time. Assumes comp start by compressed air or electricity - no starter OEL. | Recommended - based on US equipment and operations. Adjust for gas CH4%, percent of time comp pressurized, and percent of comps with fugitives vented to flare. Suggested follow up: Literature review for newer EFs and/or data (EF data 10-15+ years old).
Trans | Comp - Recip - Trans | Compressor Station - Recip Comp | CH4 | Fug | 3 |  | 234646.6 | lb CH4/ Comp-yr |  | 96.0 wt % |  | 5558777.954 | scf CH4/ Comp-yr |  | EPA/GTI 1996 | CCAR 2004 | assumes 42.28 lbs CH4/Mscf | Based on GRI/EPA 1996 emission factor.
Compressors - Fugitive Methane Emissions from Storage Reciprocating Compressors (components in compressor (vibration) service)
Storage | Comp - Recip - Storage | Storage - Recip Comp | CH4 | Fug | 3 | US | 21116 | scf CH4/ Comp-day | 48% (90% CI) | 93.4% |  | 7707340 | scf CH4/ Comp-yr |  | GHGCalc V1.0 2002 | API Comp 2004 | developed by aggregating component EFs and Activity data for equipment. | Based on GRI/EPA 1996 emission factor.
Storage | Comp - Recip - Storage |  | CH4 | Fug | 3 |  | 21116 | scf CH4/ Comp-day | 48% (90% CI) | 93.4% |  | 7707340 | scf CH4/ Comp-yr |  | GRI/EPA 1996 | GHGCalc V 1.0, July 2001 |  | Based on GRI/EPA 1996 emission factor.
Storage | Comp - Recip - Storage |  | CH4 | Fug | 3 |  | 21116 | scf CH4/ Comp-day | 48% (90% CI) | 93.4% |  | 7707340 | scf CH4/ Comp-yr |  | GRI/EPA 1996 | GHGCalc V 1.0, July 2001 | GRI Tier 2 emission factor = same as tier 3 | Based on GRI/EPA 1996 emission factor.
Storage | Comp - Recip - Storage | Recip Compressor related components; components in compressor ( vibration) service | CH4 | Fug | 3 |  | 7.71 | MMscf CH4/ Comp-yr | 48% (90% CI) | 93.4% |  | 7710000 | scf CH4/ Comp-yr |  |  | GRI/EPA 1996 * | components in compressor ( vibration) service. Based on 1 OEL (Comp Blowdown), 1 PRV, 1 Misc, 0.6 OEL (Comp Start), 4.5 Comp Seals. Adjusted for fraction of time comp pressurized (both Idle and Operating pressurized) = 67.5%. Data collected from 15 CSs | Recommended - based on US equipment and operations. Adjust for gas CH4%, percent of time comp pressurized, and percent of comps with fugitives vented to flare. Suggested follow up: Literature review for newer EFs and/or data (EF data 10-15+ years old).
Storage | Comp - Recip - Storage | Compressor Station - Recip Comp | CH4 | Fug | 3 |  | 325866.34 | lb CH4/ Comp-yr |  | 96.0 wt % |  | 7719773.5946 | scf CH4/ Comp-yr |  | EPA/GTI 1996 | CCAR 2004 | assumes 42.28 lbs CH4/Mscf | Based on GRI/EPA 1996 emission factor.
Compressors - Fugitive Methane Emissions from Processing Centrifugal Compressors (components in compressor (vibration) service)
Proc | Comp - Cent - Proc | Centrifugal Comps | CH4 | Fug | 3 | US | 21230 | scf CH4/ Comp-day | 39% (90% CI) | 87% |  | 7748950 | scf CH4/ Comp-yr |  | GHGCalc V1.0 2002 | API Comp 2004 | developed by aggregating component EFs and Activity data for equipment. | Based on GRI/EPA 1996 emission factor.
Proc | Comp - Cent - Proc |  | CH4 | Fug | 3 |  | 21230 | scf CH4/ Comp-day | 39% (90% CI) | 87% |  | 7748950 | scf CH4/ Comp-yr |  | GRI/EPA 1996 | GHGCalc V 1.0, July 2001 |  | Based on GRI/EPA 1996 emission factor.
Proc | Comp - Cent - Proc | Turbine Compressor related components; components in compressor ( vibration) service | CH4 | Fug | 3 |  | 7.75 | MMscf CH4/ Comp-yr | 39% (90% CI) | 87% |  | 7750000 | scf CH4/ Comp-yr |  |  | GRI/EPA 1996 * | components in compressor ( vibration) service. Based on 1 OEL (Comp Blowdown), 1 Misc, 0.667 OEL (Comp Start), 1.5 Comp Seals. Assumes comp is pressurized 43.6% of the time and 11.1% of Comp Blowdown OELs are routed to flare. Data collected from 15 CSs | Recommended - based on US equipment and operations. Adjust for gas CH4%, percent of time comp pressurized, and percent of comps with fugitives vented to flare. Suggested follow up: Literature review for newer EFs and/or data (EF data 10-15+ years old).
Compressors - Fugitive Methane Emissions from Transmission and Storage Centrifugal Compressors (components in compressor (vibration) service)
Trans | Comp - Cent - Trans | Compressor Station - Centrifugal Comp | CH4 | Fug | 3 |  | 467672.82 | lb CH4/ Comp-yr |  | 96.0 wt % |  | 11061330 | scf CH4/ Comp-yr |  | EPA/GTI 1996 | CCAR 2004 | assumes 42.28 lbs CH4/Mscf | Based on GRI/EPA 1996 emission factor.
Trans | Comp - Cent - Trans | Comp Station - Centrifugal | CH4 | Fug | 3 | US | 30305 | scf CH4/ Comp-day | 34% (90% CI) | 93.4% |  | 11100000 | scf CH4/ Comp-yr |  | GHGCalc V1.0 2002 | API Comp 2004 | developed by aggregating component EFs and Activity data for equipment. | Based on GRI/EPA 1996 emission factor.
Trans | Comp - Cent - Trans |  | CH4 | Fug | 3 |  | 30305 | scf CH4/ Comp-day | 34% (90% CI) | 93.4% |  | 11100000 | scf CH4/ Comp-yr |  | GRI/EPA 1996 | GHGCalc V 1.0, July 2001 |  | Based on GRI/EPA 1996 emission factor.
Trans | Comp - Cent - Trans | Turbine Compressor related components | CH4 | Fug | 3 |  | 11100000 | scf CH4/ Comp-yr | 34% (90% CI) | 93.4% |  | 11100000 | scf CH4/ Comp-yr |  |  | GRI/EPA 1996 * | components in compressor ( vibration) service. based on average component counts of: 1 comp blowdown OEL, 1 comp start OEL, 1 misc, and 1.5 Comp Seals. Assumes comp is pressurized 24.2% of the time. | Recommended - based on US equipment and operations. Adjust for gas CH4%, percent of time comp pressurized, and percent of comps with fugitives vented to flare. Suggested follow up: Literature review for newer EFs and/or data (EF data 10-15+ years old).
Storage | Comp - Cent - Storage | Storage - Centrifugal Comp | CH4 | Fug | 3 | US | 30573 | scf CH4/ Comp-day | 34% (90% CI) | 93.4% |  | 11159145 | scf CH4/ Comp-yr |  | GHGCalc V1.0 2002 | API Comp 2004 | developed by aggregating component EFs and Activity data for equipment. | Based on GRI/EPA 1996 emission factor.
Storage | Comp - Cent - Storage |  | CH4 | Fug | 3 |  | 30573 | scf CH4/ Comp-day | 34% (90% CI) | 93.4% |  | 11159145 | scf CH4/ Comp-yr |  | GRI/EPA 1996 | GHGCalc V 1.0, July 2001 |  | Based on GRI/EPA 1996 emission factor.
Storage | Comp - Cent - Storage |  | CH4 | Fug | 3 |  | 30573 | scf CH4/ Comp-day | 34% (90% CI) | 93.4% |  | 11159145 | scf CH4/ Comp-yr |  | GRI/EPA 1996 | GHGCalc V 1.0, July 2001 | GRI Tier 2 emission factor = same as tier 3 | Based on GRI/EPA 1996 emission factor.
Storage | Comp - Cent - Storage | Compressor Station - Centrifugal Comp | CH4 | Fug | 3 |  | 471808.65 | lb CH4/ Comp-yr |  | 96.0 wt % |  | 11159150 | scf CH4/ Comp-yr |  | EPA/GTI 1996 | CCAR 2004 | assumes 42.28 lbs CH4/Mscf | Based on GRI/EPA 1996 emission factor.
Storage | Comp - Cent - Storage | Turbine Compressor related components | CH4 | Fug | 3 |  | 11160000 | scf CH4/ Comp-yr | 34% (90% CI) | 93.4% |  | 11160000 | scf CH4/ Comp-yr |  |  | GRI/EPA 1996 * | components in compressor ( vibration) service. based on average component counts of: 1 comp blowdown OEL, 0.5 comp start OEL, 1 misc, and 1.5 Comp Seals. Adjusted for fraction of time comp pressurized (only Operating pressurized) = 22.4%. Data collecte | Recommended - based on US equipment and operations. Adjust for gas CH4%, percent of time comp pressurized, and percent of comps with fugitives vented to flare. Suggested follow up: Literature review for newer EFs and/or data (EF data 10-15+ years old).
Compressors - Methane Emissions from Centrifugal Compressors
All | Comp - Cent | Turbine/ Centrifugal Compressor |  | Fug + Vent + Comb | 3 |  | 349 | Mscf/MMhp-Hr |  |  |  |  | scf CH4/ Comp-yr |  |  | GRI/EPA 1996 | Ind-wide equip-based ESTIMATED (NOT Recommended) EFs derived assuming allocation of fugs and vents. This EF includes Exhausts, starts & blowdowns, Fugs | Not Recommended by Authors.
All | Comp - Cent | Turbine/ Centrifugal Compressor |  | Fug + Vent + Comb | 3 |  | 9962 | Mscf/ Comp-yr |  |  |  |  | scf CH4/ Comp-yr |  |  | GRI/EPA 1996 | Ind-wide equip-based ESTIMATED (NOT Recommended) EFs derived assuming allocation of fugs and vents. This EF includes Exhausts, starts & blowdowns, Fugs | Not Recommended by Authors.
All | Comp - Cent | Turbine/ Cent Comp |  | Vent | 3 |  | 9.4 | Mscf/MMhp-Hr |  |  |  |  | scf CH4/ Comp-yr |  |  | GRI/EPA 1996 | Ind-wide equip-based ESTIMATED (NOT Recommended) EFs derived assuming allocation of fugs and vents. This EF includes starts & blowdowns | Not Recommended by Authors.
All | Comp - Cent | Turbine/ Cent Comp |  | Vent | 3 |  | 268 | Mscf/ Comp-yr |  |  |  |  | scf CH4/ Comp-yr |  |  | GRI/EPA 1996 | Ind-wide equip-based ESTIMATED (NOT Recommended) EFs derived assuming allocation of fugs and vents. This EF includes starts & blowdowns | Not Recommended by Authors.
Compressors - Methane Emissions from Reciprocating Compressors
All | Comp - Recip | Reciprocating Compressors | CH4 | Fug | 3 |  | 658 | Mscf/MMhp-Hr | NR |  |  |  | scf CH4/ Comp-yr |  |  | GRI/EPA 1996 | Aggregate EF - (Weighted?) average for all ind segments? Ind-wide equip-based ESTIMATED (NOT Recommended) EFs derived assuming allocation of fugs and vents. Fugs | Not Recommended by Authors.
All | Comp - Recip | Reciprocating Compressors | CH4 | Fug | 3 |  | 2327 | Mscf/ Comp-yr | NR |  |  |  | scf CH4/ Comp-yr |  |  | GRI/EPA 1996 | Aggregate EF - (Weighted?) average for all ind segments? Ind-wide equip-based ESTIMATED (NOT Recommended) EFs derived assuming allocation of fugs and vents. Fugs | Not Recommended by Authors.
All | Comp - Recip | Reciprocating Compressors |  | Fug + Vent + Comb | 3 |  | 960 | Mscf/MMhp-Hr |  |  |  |  | scf CH4/ Comp-yr |  |  | GRI/EPA 1996 | Aggregate EF - (Weighted?) average for all ind segments? Ind-wide equip-based ESTIMATED (NOT Recommended) EFs derived assuming allocation of fugs and vents. This EF includes Exhausts, starts & blowdowns, Fugs, pneumatics, prod stations | Not Recommended by Authors.
All | Comp - Recip | Reciprocating Compressors |  | Fug + Vent + Comb | 3 |  | 3381 | Mscf/ Comp-yr |  |  |  |  | scf CH4/ Comp-yr |  |  | GRI/EPA 1996 | Aggregate EF - (Weighted?) average for all ind segments? Ind-wide equip-based ESTIMATED (NOT Recommended) EFs derived assuming allocation of fugs and vents. This EF includes Exhausts, starts & blowdowns, Fugs, pneumatics, prod stations | Not Recommended by Authors.
All | Comp - Recip | Recipr Comp |  | Vent | 3 |  | 62.3 | Mscf/MMhp-Hr |  |  |  |  | scf CH4/ Comp-yr |  |  | GRI/EPA 1996 | Aggregate EF - (Weighted?) average for all ind segments? Ind-wide equip-based ESTIMATED (NOT Recommended) EFs derived assuming allocation of fugs and vents. This EF includes starts & blowdowns, pneumatics, prod stations | Not Recommended by Authors.
* Recommended EF(s) in Bold font.
Vented Methane Emission Factors for Compressors DRAFT
Ind Seg | Equip /Source | Equip /Source Details | GHG | Source Type | Tier | Geo-graphic Region | Reported EF | Reported EF Units | EF Uncert (Units) | Gas CH4 mole % | Gas CH4 wt % | EF in Standard Units | Standard Units | EF Quality Rating | Original EF Reference | EF Reference | Notes | Emission Factors Recommendations & Comments
Compressors - Vented Methane Emissions from Compressor Blowdowns
All | Comp - Blowdown | Compressor Blowdown | CH4 | Vent | 3 | US | 3774 | scf CH4/ Comp-yr |  |  |  | 3774 | scf CH4/ Comp-yr |  | EPA/GTI 1996 | DOE/EIA-0638 (2004) | Fugs - unintentional leaks emitted from sealed surfaces: pipelines, gaskets, and flanges; Vented - intential releases from processs vents, maint blowdowns, and pneumatic devices; Comb - releases from incomplete comb in comp engines, burners, and flares | Based on GRI/EPA 1996 emission factor.
Prod | Comp - Blowdown - Prod | Comp Blowdowns | CH4 | Vent | 3 | US | 3774 | scf CH4/ Comp-yr | 147% (90% CI) | 78.8% |  | 3774 | scf CH4/ Comp-yr |  | Shires Vol 7, 1996 | API Comp 2004 | maintenance activity - non-routine activities that result in intentional release of gas to atmosphere. | Based on GRI/EPA 1996 emission factor.
Prod | Comp - Blowdown - Prod Oil |  | CH4 | Vent | 3 | US | 3774 | scf CH4/ Comp-yr | 147% (90% CI) |  |  | 3774 | scf CH4/ Comp-yr |  | GRI/EPA 1996 | EPA 1999 |  | Based on GRI/EPA 1996 emission factor.
Prod | Comp - Blowdown - Prod | Compressor Blowdown | CH4 | Vent | 3 |  | 3774 | scf CH4 / Comp-yr |  | 78.8% |  | 3774 | scf CH4/ Comp-yr |  | GRI/EPA 1996 | EPA Inv 2005 | makes assumptions about volume and frequency | Based on GRI/EPA 1996 emission factor.
Prod | Comp - Blowdown - Prod |  | CH4 | Vent | 3 |  | 3774 | scf CH4/ Comp-yr | 147% (90% CI) | 78.8% |  | 3774 | scf CH4/ Comp-yr |  | GRI/EPA 1996 | GHGCalc V 1.0, July 2001 |  | Based on GRI/EPA 1996 emission factor.
Prod | Comp - Blowdown - Prod | Routine Maintenance Compressor Blow Down | CH4 | Vent | 3 |  | 3774 | scf CH4/ Comp-yr | 147% (90% CI) | 78.8% |  | 3774 | scf CH4/ Comp-yr |  |  | GRI/EPA 1996 * | Gas vol inside block valves is function of pressure and volume. EF considered the fraction of compressors that release gas to the atmosphere - some comp vent to control systems. Based on data from 17 sites. Source categories EFs represent industry avg values. | Recommended - based on US equipment and operations. Note high uncertainty (> 100%). Adjust for gas CH4%. Suggested follow up: Literature review for newer EFs and/or data (EF data 10-15+ years old).
Compressors - Vented Methane Emissions from Compressors Starts
All | Comp - Starts | Compressor Starts | CH4 | Vent | 3 | US | 8443 | scf CH4/ Comp-yr |  |  |  | 8443 | scf CH4/ Comp-yr |  | EPA/GTI 1996 | DOE/EIA-0638 (2004) | Fugs - unintentional leaks emitted from sealed surfaces: pipelines, gaskets, and flanges; Vented - intential releases from processs vents, maint blowdowns, and pneumatic devices; Comb - releases from incomplete comb in comp engines, burners, and flares | Based on GRI/EPA 1996 emission factor.
Prod | Comp - Start - Prod | Comp Starts | CH4 | Vent | 3 | US | 8443 | scf CH4/ Comp-yr | 157% (90% CI) | 78.8% |  | 8443 | scf CH4/ Comp-yr |  | Shires Vol 7, 1996 | API Comp 2004 | maintenance activity - non-routine activities that result in intentional release of gas to atmosphere. | Based on GRI/EPA 1996 emission factor.
Prod | Comp - Start - Prod Oil |  | CH4 | Vent | 3 | US | 8443 | scf CH4/ Comp-yr | 157% (90% CI) |  |  | 8443 | scf CH4/ Comp-yr |  | GRI/EPA 1996 | EPA 1999 |  | Based on GRI/EPA 1996 emission factor.
Prod | Comp - Start - Prod | Compressor Starts | CH4 | Vent | 3 |  | 8443 | scf CH4 / Comp-yr |  | 78.8% |  | 8443 | scf CH4/ Comp-yr |  | GRI/EPA 1996 | EPA Inv 2005 | makes assumptions about volume and frequency | Based on GRI/EPA 1996 emission factor.
Prod | Comp - Starts - Prod |  | CH4 | Vent | 3 |  | 8443 | scf CH4/ Comp-yr | 157% (90% CI) | 78.8% |  | 8443 | scf CH4/ Comp-yr |  | GRI/EPA 1996 | GHGCalc V 1.0, July 2001 |  | Based on GRI/EPA 1996 emission factor.
Prod | Comp - Start - Prod | Compressor Starts, Maintenance | CH4 | Vent | 3 |  | 8443 | scf CH4/ Comp-yr | 157% (90% CI) | 78.8% |  | 8443 | scf CH4/ Comp-yr |  |  | GRI/EPA 1996 * | Vol of gas per start calced using emission rate of 200 scf/min (for Recips!), time to start comp, fraction of starters powered by NG, and fraction of starters that vent to atm. Based on data from 12 sites. This emission factor is based on recip data. | Recommended - based on US equipment and operations. Note high uncertainty (> 100%). Adjust for gas CH4%. Suggested follow up: Literature review for newer EFs and/or data (EF data 10-15+ years old).
* Recommended EF(s) in Bold font.

## INGAA API AGA - Pipes
Fugitive and Vented Methane, Carbon Dioxide, and Nitrous Oxide Emission Factors for Pipelines DRAFT
Data Source Reference | Ind Seg | Equip /Source | Equip /Source Details | GHG | Source Type | Tier | Geo-graphic Region | Reported EF | Reported EF Units | Reported EF Uncertainty | Gas CH4 mole % | Gas CH4 wt % | EF in Standard Units | Standard Units | EF Quality Rating | Original EF Reference | Notes | Emission Factor Recommendation Comments
Pipeline - Fugitive Methane Emissions from Distribution Pipelines (Mains + Services) and Associated Equipment (Meters, M&R Stations) (Tier 1)
GHGCalc V1.0, July 2001 * | Dist | Pipeline - Dist |  | CH4 | Fug | GHGCalc Tier 1 |  | 3551 | lb CH4/ mile-yr | NR | 93.4% |  | 84123.19 | scf CH4/ mile-yr |  |  | EF derived from GRI/EPA 1996 data including all fugitive emissions sources = all types of pipelines, M&R Stations, Residential Meters, and Commercial/Industrial Meters; accounts for fraction of CH4 oxidized to CO2. | Recommended if more detailed Activity Data are not available - based on US equipment and operations. Adjust for gas CH4%. Suggested follow up: analyze original source data to estimate uncertainty and Literature review for newer EFs and/or data.
API Comp 2004 | Dist | Pipeline - Dist | Gas Dist Pipeline Leak | CH4 | Fug | Facility Avg | US | 1.611 | tonne CH4/ mile-yr | 48% (90% CI) | 93.4% |  | 84137.697 | scf CH4/ mile-yr |  | GHGCalc V1.0 2002 | EF derived from GRI/EPA 1996 data including all types of pipelines, M&R Stations, Residential Meters, and Commercial/Industrial Meters; accounts for fraction of CH4 oxidized to CO2. | Based on GRI/EPA 1996 data used to derive GHGCalc V1.0, July 2001 emission factor.
GRI/EPA 1996 | All | Pipeline - All |  | CH4 | Fug | 1 |  | 29.9 | Mscf CH4/ mile-yr |  |  |  | 29900 | scf CH4/ mile-yr |  |  | Ind-wide equip-based ESTIMATED (NOT Recommended) EFs derived assuming allocation of fugs and vents. Aggregate EF - (Weighted?) average for prod gath, tran, and dist: Fugs. How derived? | Not Recommended by Authors.
Pipeline - Fugitive Methane Emissions from Distribution Mains
API Comp 2004 | Dist | Pipeline - Dist Main | Gas Dist Pipeline Leak | CH4 | Fug | 2 | US | 1357 | lb CH4/ mile-yr | 69% (90% CI) | 93.4% |  | 32147.33 | scf CH4/ mile-yr |  | GHGCalc V1.0 2002 | developed by aggregating component EFs and Activity data for equipment. | Based on GRI/EPA 1996 data used to derive GHGCalc V1.0, July 2001 emission factor.
GHGCalc V1.0, July 2001 * | Dist | Pipeline - Dist Main |  | CH4 | Fug | GHGCalc Tier 2 |  | 1357 | lb CH4/ mile-yr | NR | 93.4% |  | 32147.33 | scf CH4/ mile-yr |  |  | EF derived from Tier 3 EFs and GRI/EPA 1996 Data; accounts for fraction of CH4 oxidized to CO2. weighted avg of Tier 3 EF for cast iron, plastic, protected steel, and unprotected steel. | Recommended if more detailed Activity Data (pipeline construction materials) are not available - based on US equipment and operations. Adjust for gas CH4%. Suggested follow up: analyze original source data to estimate uncertainty and Literature review f
Pipeline - Fugitive Methane Emissions from Distribution Services
GHGCalc V1.0, July 2001 * | Dist | Pipeline - Dist Serivce |  | CH4 | Fug | GHGCalc Tier 2 |  | 12.63 | lb CH4/ mile-yr | NR | 93.4% |  | 299.2047 | scf CH4/ mile-yr |  |  | EF derived from Tier 3 EFs and GRI/EPA 1996 Data; accounts for fraction of CH4 oxidized to CO2. weighted avg of Tier 3 EF for copper, plastic, protected steel, and unprotected steel. | Recommended if more detailed Activity Data (pipeline construction materials) are not available - based on US equipment and operations. Adjust for gas CH4%. Suggested follow up: analyze original source data to estimate uncertainty and Literature review f
API Comp 2004 | Dist | Pipeline - Dist Service |  | CH4 | Fug | 2 | US | 1200 | lb CH4/ mile-yr | 142% (90% CI) | 93.4% |  | 28428 | scf CH4/ mile-yr |  | GHGCalc V1.0 2002 | developed by aggregating component EFs and Activity data for equipment. | Based on GRI/EPA 1996 data used to derive GHGCalc V1.0, July 2001 emission factor.
Pipeline - Fugitive Methane Emissions from Distribution Plastic Mains
GHGCalc V1.0, July 2001 * | Dist | Pipeline - Plastic - Dist Main |  | CH4 | Fug | GHGCalc Tier 3 |  | 693 | lb CH4/ mile-yr | ~ 166% (90% CI) | 93.4% |  | 16417.17 | scf CH4/ mile-yr |  |  | EF derived from GRI/EPA 1996 data; accounts for fraction of CH4 oxidized to CO2. Assume EF uncertainty same as GRI/EPA 1996 EF uncertainty, likely underestimates uncertainty because it was necessary to estimate leaks per mile to convert EF from scf/leak | Recommended - Based on tracer gas measurements on a sample of NG distribution pipelines. Accounts for fraction of CH4 oxidized to CO2 - based on US equipment and operations. Adjust for gas CH4%. Suggested follow up: analyze original source data to estim
CCAR 2004 | Dist | Pipeline - Plastic - Dist Main |  | CH4 | Fug | 3 - Equip |  | 816 | lb CH4/ mile-yr |  |  | 96% | 19331.04 | scf CH4/ mile-yr |  | EPA/GTI 1996 | assumes 42.28 lbs CH4/Mscf | Based on GRI/EPA 1996 data used to derive GHGCalc V1.0, July 2001 emission factor. Assumes different CH4 weight percent than GHGCalc.
GRI/EPA 1996 | Dist | Pipeline - Plastic - Dist Main | Underground Main | CH4 | Fug | 3 |  | 99845 | scf CH4/ leak-yr | 166% (90% CI) | 93.4% |  | 99845 | scf CH4/ leak-yr |  |  | Methane Leakge with adjustment to Soil Oxidation. Number of samples = 6. GHG measured using tracer gas method. Source categories EFs represent industry avg values. | Not Recommended - based on number of leaks; not likely this activity data will be available.
GRI/EPA 1996 | Dist | Pipeline - Plastic - Dist Main | Underground Main | CH4 | Fug | 3 |  | 101897 | scf CH4/ leak-yr | 159% (90% CI) | 93.4% |  | 101897 | scf CH4/ leak-yr |  |  | Methane Leakge with no adjustment for Soil Oxidation | Not Recommended - based on number of leaks; not likely this activity data will be available.
Pipeline - Fugitive Methane Emissions from Distribution Plastic Services
GHGCalc V1.0, July 2001 * | Dist | Pipeline - Plastic - Dist Serivce |  | CH4 | Fug | GHGCalc Tier 3 |  | 0.3926 | lb CH4/ mile-yr | ~ 143% (90% CI) | 93.4% |  | 9.3007 | scf CH4/ mile-yr |  |  | EF derived from GRI/EPA 1996 data; accounts for fraction of CH4 oxidized to CO2. Assume EF uncertainty same as GRI/EPA 1996 EF uncertainty, likely underestimates uncertainty because it was necessary to estimate leaks per mile to convert EF from scf/leak | Recommended - Based on tracer gas measurements on a sample of NG distribution pipelines. Accounts for fraction of CH4 oxidized to CO2 - based on US equipment and operations. Adjust for gas CH4%. Suggested follow up: analyze original source data to estim
GRI/EPA 1996 | Dist | Pipeline - Plastic - Dist Serivce | Underground Services | CH4 | Fug | 3 |  | 3026 | scf CH4/ leak-yr | 137% (90% CI) | 93.4% |  | 3026 | scf CH4/ leak-yr |  |  | Methane Leakge with no adjustment for Soil Oxidation | Not Recommended - based on number of leaks; not likely this activity data will be available.
CCAR 2004 | Dist | Pipeline - Plastic - Dist Serivce |  | CH4 | Fug | 3 - Equip |  | 0.42 | lb CH4/service-yr |  |  | 96% | 10 | scf CH4/ mile-yr |  | EPA/GTI 1996 | assumes 42.28 lbs CH4/Mscf | Based on GRI/EPA 1996 data used to derive GHGCalc V1.0, July 2001 emission factor. Assumes different CH4 weight percent than GHGCalc.
GRI/EPA 1996 | Dist | Pipeline - Plastic - Dist Serivce | Underground Services | CH4 | Fug | 3 |  | 2386 | scf CH4/ leak-yr | 143% (90% CI) | 93.4% |  | 2386 | scf CH4/ leak-yr |  |  | Methane Leakge with adjustment to Soil Oxidation. Number of samples = 4. GHG measured using tracer gas method. Source categories EFs represent industry avg values. | Not Recommended - based on number of leaks; not likely this activity data will be available.
Pipeline - Fugitive Methane Emissions from Production Pipelines
GRI/EPA 1996 * | Prod | Pipeline - Prod | leaks | CH4 | Fug | 3 |  | 53.2 | scf CH4/ mile-day | 107% (90% CI) | 78.8% |  | 19418 | scf CH4/ mile-yr |  |  | Source categories EFs represent industry avg values. | Recommended if more detailed Activity Data (pipeline construction materials) are not available - based on US equipment and operations. Note high uncertainty (> 100%). Adjust for gas CH4%. Suggested follow up: Literature review for newer EFs and/or data.
GHGCalc V1.0, July 2001 | Prod | Pipeline - Prod Gath | Gathering Pipeline | CH4 | Fug | GHGCalc Tier 2 |  | 825 | lb CH4/ mile-yr | NR | 78.8% |  | 19544.25 | scf CH4/ mile-yr |  |  | EF derived from Harrison et al 1998 data; weighted avg of Tier 3 EF for cast iron, plastic, protected steel, and unprotected steel. | Based on GRI/EPA 1996 emission factor.
EPA 1999 | Prod | Pipeline - Prod Oil |  | CH4 | Fug | 3 - Equip | US | 56.4 | scf CH4/ mile-day | 97% (90% CI) |  |  | 20600 | scf CH4/ mile-yr |  | GRI/EPA 1996 |  | Based on GRI/EPA 1996 emission factor.
API Comp 2004 | Prod | Pipeline - Prod Gath | Gas Gathering Pipeline Leak, NG Onshore | CH4 | Fug | 3 - Equip Avg | US | 825 | lb CH4/ mile-yr | 108% (90% CI) | 78.8% |  | 19544.25 | scf CH4/ mile-yr |  | GHGCalc V1.0 2002; Hummel et al 1996 | developed by aggregating component EFs and Activity data for equipment (e.g. cast iron pipe, palstic pipe, protected and unprotected steel pipe). | Based on GRI/EPA 1996 emission factor.
Pipeline - Fugitive Methane Emissions from Production Cast Iron Pipelines
GHGCalc V1.0, July 2001 | Prod | Pipeline - cast iron - Prod Gath |  | CH4 | Fug | GHGCalc Tier 3 |  | 201418 | scf CH4/ mile-yr |  | 78.8% |  | 201418 | scf CH4/ mile-yr |  |  | EF derived from GRI/EPA 1996 data, corrected for CH4 soil oxidation to CO2 | Based on GRI/EPA 1996 emission factor.
GRI/EPA 1996 * | Prod | Pipeline - cast iron - Prod Gath | Underground | CH4 | Fug | 3 |  | 201418 | scf CH4/ mile-yr | 64% (90% CI) | 78.8% |  | 201418 | scf CH4/ mile-yr |  |  | Methane Leakge adjusted for Soil Oxidation. EFs for Prod based on arith avg of Dist Mains leaks. Assumed that Dist gathering pipes and mains have same leaks. Source categories EFs represent industry avg values. | Recommended - Based on tracer gas measurements on a sample of NG distribution pipelines. Accounts for fraction of CH4 oxidized to CO2 - based on US equipment and operations. Adjust for gas CH4%. Suggested follow up: Literature review for newer EFs and/o
Pipeline - Fugitive Methane Emissions from Production Plastic Pipelines
GHGCalc V1.0, July 2001 * | Prod | Pipeline - Plastic - Prod Gath |  | CH4 | Fug | GHGCalc Tier 3 |  | 18243 | scf CH4/ mile-yr |  | 78.8% |  | 18243 | scf CH4/ mile-yr |  |  | EF derived from GRI/EPA 1996 data, corrected for CH4 soil oxidation to CO2 | Recommended - Based on tracer gas measurements on a sample of NG distribution pipelines. Accounts for fraction of CH4 oxidized to CO2 - based on US equipment and operations. Adjust for gas CH4%. Suggested follow up: analyze original source data to estima
GRI/EPA 1996 | Prod | Pipeline - Plastic - Prod Gath | Underground | CH4 | Fug | 3 |  | 84237 | scf CH4/ leak-yr | 166% (90% CI) | 78.8% |  | 84237 | scf CH4/ leak-yr |  |  | Methane Leakge adjusted for Soil Oxidation. EFs for Prod based on arith avg of Dist Mains leaks. Assumed that Dist gathering pipes and mains have same leaks. Source categories EFs represent industry avg values. | Not Recommended - based on number of leaks; not likely this activity data will be available.
Pipeline - Fugitive Methane Emissions from Production Protected Steel Pipelines
GHGCalc V1.0, July 2001 * | Prod | Pipeline - Protected Steel - Prod Gath |  | CH4 | Fug | GHGCalc Tier 3 |  | 3423 | scf CH4/ mile-yr |  | 78.8% |  | 3423 | scf CH4/ mile-yr |  |  | EF derived from GRI/EPA 1996 data, corrected for CH4 soil oxidation to CO2 | Recommended - Based on tracer gas measurements on a sample of NG distribution pipelines. Accounts for fraction of CH4 oxidized to CO2 - based on US equipment and operations. Adjust for gas CH4%. Suggested follow up: analyze original source data to estima
GRI/EPA 1996 | Prod | Pipeline - Protected Steel - Prod Gath | Underground | CH4 | Fug | 3 |  | 17102 | scf CH4/ leak-yr | 85% (90% CI) | 78.8% |  | 17102 | scf CH4/ leak-yr |  |  | Methane Leakge adjusted for Soil Oxidation. EFs for Prod based on arith avg of Dist Mains leaks. Assumed that Dist gathering pipes and mains have same leaks. Assumes leak rates from gathering lines = leak rates from dist mains. Cathodically protected. | Not Recommended - based on number of leaks; not likely this activity data will be available.
Pipeline - Fugitive Methane Emissions from Production Unprotected Steel Pipelines
GHGCalc V1.0, July 2001 * | Prod | Pipeline - Unprotected Steel - Prod Gath |  | CH4 | Fug | GHGCalc Tier 3 |  | 121039 | scf CH4/ mile-yr |  | 78.8% |  | 121039 | scf CH4/ mile-yr |  |  | EF derived from GRI/EPA 1996 data, corrected for CH4 soil oxidation to CO2 | Recommended - Based on tracer gas measurements on a sample of NG distribution pipelines. Accounts for fraction of CH4 oxidized to CO2 - based on US equipment and operations. Adjust for gas CH4%. Suggested follow up: analyze original source data to estima
GRI/EPA 1996 | Prod | Pipeline - Unprotected Steel - Prod Gath | Underground | CH4 | Fug | 3 |  | 43705 | scf CH4/ leak-yr | 93% (90% CI) | 78.8% |  | 43705 | scf CH4/ leak-yr |  |  | Methane Leakge adjusted for Soil Oxidation. EFs for Prod based on arith avg of Dist Mains leaks. Assumed that Dist gathering pipes and mains have same leaks. | Not Recommended - based on number of leaks; not likely this activity data will be available.
Pipeline - Fugitive Methane Emissions from Transmission Plastic Pipelines
GHGCalc V1.0, July 2001 * | Trans | Pipeline - Plastic - Trans |  | CH4 | Fug | GHGCalc Tier 3 |  | 22.51 | lb CH4/ mile-yr | NR | 93.4% |  | 533.2619 | scf CH4/ mile-yr |  |  | EF derived from GRI/EPA 1996 data; accounts for fraction of CH4 oxidized to CO2. | Recommended - Based on tracer gas measurements on a sample of NG distribution pipelines. Accounts for fraction of CH4 oxidized to CO2 - based on US equipment and operations. Adjust for gas CH4%. Suggested follow up: analyze original source data to estima
GRI/EPA 1996 | Trans | Pipeline - Plastic - Trans | Underground | CH4 | Fug | 3 |  | 99845 | scf CH4/ leak-yr | 166% (90% CI) | 93.4% |  | 99845 | scf CH4/ leak-yr |  |  | Methane Leakge adjusted for Soil Oxidation. EFs for Trans based on arith avg of Dist Mains leaks. Assumed that Trans pipes leaks are repaired more quickly than Dist pipes leaks thus compensating for operating pressure difference. Based on 6 Dist sampl | Not Recommended - based on number of leaks; not likely this activity data will be available.
Pipeline - Fugitive Carbon Dioxide Emissions from Distribution Pipelines (Mains + Services) and Associated Equipment (Meters, M&R Stations): CO2 in Natural Gas Leakage (Tier 1)
API Comp 2004 | Dist | Pipeline - Dist | Gas Dist Pipeline Leak | CO2 (CO2 Leak) | Fug | Facility Avg | US | 0.1069 | tonne CO2/ mile-yr | 45% (90% CI) | 2.0% CO2 |  | 2030.2448 | scf CO2/ mile-yr |  | GHGCalc V1.0 2002 | developed by aggregating component EFs and Activity data. Based on "typical of industry average" facility | Based on GHGCalc V1.0, July 2001 emission factor.
GHGCalc V1.0, July 2001 * | Dist | Pipeline - Dist |  | CO2 (CO2 Leak) | Fug | GHGCalc Tier 1 |  | 235.6 | lb CO2/ mile-yr | 45% (90% CI) | 2.0% CO2 |  | 2029.694 | scf CO2/ mile-yr |  |  | EF derived from GRI/EPA 1996 data including all fugitive emissions sources = all types of pipelines, M&R Stations, Residential Meters, and Commercial/Industrial Meters. Assume uncertainty equals API Comp 2004 EF umncertainty. | Recommended if more detailed Activity Data are not available - based on US equipment and operations. Adjust for gas CO2%. Suggested follow up: Literature review for newer EFs and/or data.
Pipeline - Fugitive Carbon Dioxide Emissions from Distribution Mains: CO2 in Natural Gas Leakage
CCAR 2004 | Dist | Pipeline - Dist |  | CO2 (CO2 Leak) | Fug | Facility |  | 105.7 | lb CO2/ mile-yr |  | 93.4% | 86.8% ?? | 910.6055 | scf CO2/ mile-yr |  | API Comp 2004, Shires 2002 |  | Based on GHGCalc V1.0, July 2001 emission factor.
GHGCalc V1.0, July 2001 * | Dist | Pipeline - Dist Main |  | CO2 (CO2 Leak) | Fug | GHGCalc Tier 2 |  | 105.7 | lb CO2/ mile-yr | 63% (90% CI) | 93.4% |  | 910.077 | scf CO2/ mile-yr |  |  | EF derived from Tier 3 EFs and GRI/EPA 1996 Data. weighted avg of Tier 3 EF for cast iron, plastic, protected steel, and unprotected steel. Assume uncertainty equals API Comp 2004 EF umncertainty. | Recommended if more detailed Activity Data (pipeline construction materials) are not available - based on US equipment and operations. Adjust for gas CO2%. Suggested follow up: Literature review for newer EFs and/or data.
API Comp 2004 | Dist | Pipeline - Dist | Gas Dist Pipeline Leak | CO2 (CO2 Leak) | Fug | 3 - Equip Avg | US | 105.7 | lb CO2/ mile-yr | 63% (90% CI) | 93.4% |  | 910.6055 | scf CO2/ mile-yr |  | GHGCalc V1.0 2002 | developed by aggregating component EFs and Activity data for equipment. | Based on GHGCalc V1.0, July 2001 emission factor.
Pipeline - Fugitive Carbon Dioxide Emissions from Distribution Services: CO2 in Natural Gas Leakage
GHGCalc V1.0, July 2001 * | Dist | Pipeline - Dist Serivce |  | CO2 (CO2 Leak) | Fug | GHGCalc Tier 2 |  | 0.758 | lb CO2/ mile-yr | 142% (90% CI) | 93.4% |  | 6.5264 | scf CO2/ mile-yr |  |  | EF derived from Tier 3 EFs and GRI/EPA 1996 Data. weighted avg of Tier 3 EF for copper, plastic, protected steel, and unprotected steel. Assume uncertainty equals API Comp 2004 EF uncertainty. | Recommended if more detailed Activity Data are not available - based on US equipment and operations. Note high uncertainty (> 100%). Adjust for gas CO2%. Suggested follow up: Literature review for newer EFs and/or data.
API Comp 2004 | Dist | Pipeline - Dist Service |  | CO2 (CO2 Leak) | Fug | 3 - Equip Avg | US | 0.758 | lb CO2/ mile-yr | 142% (90% CI) | 93.4% |  | 6.5302 | scf CO2/ mile-yr |  | GHGCalc V1.0 2002 | developed by aggregating component EFs and Activity data for equipment. | Based on GHGCalc V1.0, July 2001 emission factor.
CCAR 2004 | Dist | Pipeline - Dist services |  | CO2 (CO2 Leak) | Fug | Facility |  | 0.758 | lb CO2/ mile-yr |  | 93.4% | 86.8% ?? | 6.5302 | scf CO2/ mile-yr |  | API Comp 2004, Shires 2002 |  | Based on GHGCalc V1.0, July 2001 emission factor.
Pipeline - Fugitive Carbon Dioxide Emissions from Distribution Plastic Mains: CO2 in Natural Gas Leakage
GHGCalc V1.0, July 2001 * | Dist | Pipeline - Plastic - Dist main |  | CO2 (CO2 Leak) | Fug | GHGCalc Tier 3 |  | 41.64 | lb CO2/ mile-yr | NR | 2.0% CO2 |  | 358.5204 | scf CO2/ mile-yr |  |  | EF derived from GRI/EPA 1996 data | Recommended - Based on tracer gas measurements on a sample of NG distribution pipelines and 2.0% CO2 in natural gas - based on US equipment and operations. Adjust for gas CO2%. Suggested follow up: analyze original source data to estimate uncertainty and
Pipeline - Fugitive Carbon Dioxide Emissions from Distribution Plastic Services: CO2 in Natural Gas Leakage
GHGCalc V1.0, July 2001 * | Dist | Pipeline - Plastic - Dist Serivce |  | CO2 (CO2 Leak) | Fug | GHGCalc Tier 3 |  | 0.0293 | lb CO2/ mile-yr | NR | 2.0% CO2 |  | 0.25227 | scf CO2/ mile-yr |  |  | EF derived from GRI/EPA 1996 data | Recommended - Based on tracer gas measurements on a sample of NG distribution pipelines and 2.0% CO2 in natural gas - based on US equipment and operations. Adjust for gas CO2%. Suggested follow up: analyze original source data to estimate uncertainty and
Pipeline - Fugitive Carbon Dioxide Emissions from Production Pipelines: CO2 in Natural Gas Leakage
GHGCalc V1.0, July 2001 * | Prod | Pipeline - Prod Gath | Gathering Pipeline | CO2 (CO2 Leak) | Fug | GHGCalc Tier 2 |  | 112.9 | lb CO2/ mile-yr | 107% (90% CI) | 2.0% CO2 |  | 972.069 | scf CO2/ mile-yr |  |  | EF derived from Harrison et al 1998 data; weighted avg of Tier 3 EF for cast iron, plastic, protected steel, and unprotected steel. Assume uncertainty equals API Comp 2004 EF uncertainty. | Recommended if more detailed Activity Data (pipeline construction materials) are not available - based on US equipment and operations. Note high uncertianty (> 100%). Adjust for gas CO2%. Suggested follow up: Literature review for newer EFs and/or data.
API Comp 2004 | Prod | Pipeline - Prod Gath NG Onshore | Gas Gathering Pipeline Leak | CO2 (CO2 Leak) | Fug | 3 - Equip Avg | US | 112.9 | lb CO2/ mile-yr | 107% (90% CI) | 2.0% CO2 |  | 972.6335 | scf CO2/ mile-yr |  | GHGCalc V1.0 2002; Hummel et al 1996 | developed by aggregating component EFs and Activity data for equipment (e.g. cast iron pipe, palstic pipe, protected and unprotected steel pipe). | Based on GHGCalc V1.0, July 2001 emission factor.
Pipeline - Fugitive Carbon Dioxide Emissions from Production Cast Iron Pipelines: CO2 in Natural Gas Leakage
GHGCalc V1.0, July 2001 * | Prod | Pipeline - cast iron - Prod Gath |  | CO2 (CO2 Leak) | Fug | GHGCalc Tier 3 |  | 1879 | lb CO2/ mile-yr |  | 3.8% CO2 |  | 16187.585 | scf CO2/ mile-yr |  |  | EF derived from GRI/EPA 1996 data | Recommended - Based on tracer gas measurements on a sample of NG distribution pipelines and 2.0% CO2 in natural gas - based on US equipment and operations. Adjust for gas CO2%. Suggested follow up: analyze original source data to estimate uncertainty and
Pipeline - Fugitive Carbon Dioxide Emissions from Production Plastic Pipelines: CO2 in Natural Gas Leakage
GHGCalc V1.0, July 2001 * | Prod | Pipeline - Plastic - Prod Gath |  | CO2 (CO2 Leak) | Fug | GHGCalc Tier 3 |  | 103.7 | lb CO2/ mile-yr |  | 3.8% CO2 |  | 893.3755 | scf CO2/ mile-yr |  |  | EF derived from GRI/EPA 1996 data | Recommended - Based on tracer gas measurements on a sample of NG distribution pipelines and 2.0% CO2 in natural gas - based on US equipment and operations. Adjust for gas CO2%. Suggested follow up: analyze original source data to estimate uncertainty and
Pipeline - Fugitive Carbon Dioxide Emissions from Production Protected Steel Pipelines: CO2 in Natural Gas Leakage
GHGCalc V1.0, July 2001 * | Prod | Pipeline - Protected Steel - Prod Gath |  | CO2 (CO2 Leak) | Fug | GHGCalc Tier 3 |  | 19.65 | lb CO2/ mile-yr |  | 3.8% CO2 |  | 169.2848 | scf CO2/ mile-yr |  |  | EF derived from GRI/EPA 1996 data | Recommended - Based on tracer gas measurements on a sample of NG distribution pipelines and 2.0% CO2 in natural gas - based on US equipment and operations. Adjust for gas CO2%. Suggested follow up: analyze original source data to estimate uncertainty and
Pipeline - Fugitive Carbon Dioxide Emissions from Production Unprotected Steel Pipelines: CO2 in Natural Gas Leakage
GHGCalc V1.0, July 2001 * | Prod | Pipeline - Unprotected Steel - Prod Gath |  | CO2 (CO2 Leak) | Fug | GHGCalc Tier 3 |  | 686.4 | lb CO2/ mile-yr |  | 3.8% CO2 |  | 5913.336 | scf CO2/ mile-yr |  |  | EF derived from GRI/EPA 1996 data | Recommended - Based on tracer gas measurements on a sample of NG distribution pipelines and 2.0% CO2 in natural gas - based on US equipment and operations. Adjust for gas CO2%. Suggested follow up: analyze original source data to estimate uncertainty and
Pipeline - Fugitive Carbon Dioxide Emissions from Storage Pipelines: CO2 in Natural Gas Leakage
GHGCalc V1.0, July 2001 * | Stor-age | Pipeline - Storage Gath |  | CO2 (CO2 Leak) | Fug | GHGCalc Tier 3 |  | 1.522 | lb CO2/ mile-yr | NR | 2.0% CO2 |  | 13.1 | scf CO2/ mile-yr |  |  | EF derived from GRI/EPA 1996 data | Recommended - Based on tracer gas measurements on a sample of NG distribution pipelines and 2.0% CO2 in natural gas - based on US equipment and operations. Adjust for gas CO2%. Suggested follow up: analyze original source data to estimate uncertainty and
Pipeline - Fugitive Carbon Dioxide Emissions from Transmission Pipeline Systems (Tier 1)
IPCC 2006 (DRAFT) | Trans | Pipeline - Trans |  | CO2 | Fug | Tier 1 | North America | 1.6e-05 | Gg CO2/ yr per km pipeline | +/- 100% (90% CI) |  |  | 488.96 | scf/ mile-yr |  | CAPP 1999, CAPP 2004, GRI/EPA 1996, EPA 1999 | Larger factor reflects use of mostly reciprocating compressor drivers and the smaller factor reflects the use of mostly centrifugal compressor drivers. direct CO2 only except flaring. | Not Recommended - CO% in natural gas not known. Inclusion of CO2 from CH4 oxidation not known. Includes some "vented" emissions and fugitives from non-pipeline equipment (e.g. compressors).
IPCC 2006 (DRAFT) | Trans | Pipeline - Trans |  | CO2 | Fug | Tier 1 | Developing & Transition Economies Countries | 0.000016 to 0.000037 | Gg CO2/ yr per km pipeline | +/- 250% (90% CI) |  |  | 4.89E+2 to 1.13E+3 | scf/ mile-yr |  | IPCC Rev 1996; Unpublished studies from China, Romania, & Uzbekistan; North America EFs. | Larger factor reflects use of mostly reciprocating compressor drivers and the smaller factor reflects the use of mostly centrifugal compressor drivers. direct CO2 only except flaring. | Not Recommended - Not based on North American (US or Canadian) equipment. High uncertainty.
IPCC GPG & UM 2000 | Trans | Pipeline - Trans |  | CO2 | Fug | 1 - national | North America | 1.6e-05 | Gg/km trans pipeline - yr | 10 - 1000% (90% CI) |  |  | 488.96 | scf/ mile-yr |  | CAPP 1999, GRI/EPA 1996, EPA 1999 | "fugitives" denotes all fugitive emissions including those from fug equip leaks, storage losses, use of NG as the supply medium for gas-operated devices (e.g. insrument control loops, chem inj pumps, compressor starts), and venting of still-column off-gas | Not Recommended - CO% in natural gas not known. Inclusion of CO2 from CH4 oxidation not known. Includes some "vented" emissions and fugitives from non-pipeline equipment (e.g. compressors).
Pipeline - Fugitive Carbon Dioxide Emissions from Transmission Pipelines (Mains + Services) and Associated Equipment (Compressors, Meters, etc): CO2 in Natural Gas Leakage (Tier 1)
API Comp 2004 | Trans | Pipeline - Trans | Gas Trans Pipeline Leak | CO2 (CO2 Leak) | Fug | Facility Avg | US | 0.2117 | tonne CO2/ mile-yr | 84% (90% CI) | 2.0% CO2 |  | 4020.6064 | scf CO2/ mile-yr |  | GHGCalc V1.0 2002 | developed by aggregating component EFs and Activity data. Based on "typical of industry average" facility | Based on GHGCalc V1.0, July 2001 emission factor.
GHGCalc V1.0, July 2001 * | Trans | Pipeline - Trans | Gas Trans Pipeline Leak | CO2 (CO2 Leak) | Fug | GHGCalc Tier 1 | US | 466.7 | lb CO2/ mile-yr | 84% (90% CI) | 2.0% CO2 |  | 4020.6064 | scf CO2/ mile-yr |  | GHGCalc V1.0 2002 | EF derived from GRI/EPA 1996 data including all fugitive emissions sources = all types of pipelines, Compressor Stations, Meters; and 2.0 % CO2 in natural gas. GRI Tier 1 - emission sources combined into a single EF for each industry segment. | Recommended if more detailed Activity Data are not available - based on US equipment and operations. Adjust for gas CO2%. Suggested follow up: Literature review for newer EFs and/or data.
Pipeline - Fugitive Carbon Dioxide Emissions from Transmission Pipelines: CO2 in Natural Gas Leakage
GHGCalc V1.0, July 2001 * | Trans | Pipeline - Trans |  | CO2 (CO2 Leak) | Fug | GHGCalc Tier 2 | US | 1.522 | lb CO2/ mile-yr | 84% (90% CI) | 78.8% |  | 13.1044 | scf CO2/ mile-yr |  |  | EF derived from Harrison et al 1998 data; weighted avg of Tier 3 EF for cast iron, plastic, protected steel, and unprotected steel. Assumed that uncertainty equals API Comp 2004 EF uncertainty. | Recommended if more detailed Activity Data (pipeline construction materials) are not available - based on US equipment and operations. Adjust for gas CO2%. Suggested follow up: Literature review for newer EFs and/or data.
API Comp 2004 | Trans | Pipeline - Trans | Gas Trans Pipeline Leak | CO2 (CO2 Leak) | Fug | 3 - Equip Avg | US | 1.522 | lb CO2/ mile-yr | 84% (90% CI) | 2.0% CO2 |  | 13.112 | scf CO2/ mile-yr |  | GHGCalc V1.0 2002 | developed by aggregating component EFs and Activity data for equipment (e.g. cast iron pipe, palstic pipe, protected and unprotected steel pipe). | Based on GHGCalc V1.0, July 2001 emission factor.
CCAR 2004 | Trans | Pipeline - trans |  | CO2 (CO2 Leak) | Fug | Facility |  | 1.522 | lb CO2/ mile-yr |  | 93.4% | 86.8% ?? | 13.112 | scf CO2/ mile-yr |  | API Comp 2004, Shires 2002 |  | Based on GHGCalc V1.0, July 2001 emission factor.
Pipeline - Fugitive Carbon Dioxide Emissions from Transmission Plastic Pipelines: CO2 in Natural Gas Leakage
GHGCalc V1.0, July 2001 * | Trans | Pipeline - Plastic - Trans |  | CO2 (CO2 Leak) | Fug | GHGCalc Tier 3 |  | 1.353 | lb CO2/ mile-yr | NR | 2.0% CO2 |  | 11.6554 | scf CO2/ mile-yr |  |  | EF derived from GRI/EPA 1996 data | Recommended - Based on tracer gas measurements on a sample of NG distribution pipelines and 2.0% CO2 in natural gas - based on US equipment and operations. Adjust for gas CO2%. Suggested follow up: analyze original source data to estimate uncertainty and
Pipeline - Fugitive Carbon Dioxide Emissions from Distribution Pipelines (Mains + Services) and Associated Equipment (Meters, M&R Stations): CO2 from Natural Gas Soil Oxidation (Tier 1)
API Comp 2004 | Dist | Pipeline - Dist | Gas Dist Pipeline Leak | CO2 from CH4 Ox | Fug | Facility Avg | US | 0.5611 | tonne CO2/ mile-yr | 69% (90% CI) | 93.4% |  | 10656.4112 | scf CO2/ mile-yr |  | GHGCalc V1.0 2002 | developed by aggregating component EFs and Activity data. Based on "typical of industry average" facility | Based on GHGCalc V1.0, July 2001 emission factor.
GHGCalc V1.0, July 2001 * | Dist | Pipeline - Dist |  | CO2 from CH4 Ox | Fug | GHGCalc Tier 1 |  | 1237 | lb CO2/ mile-yr | 69% (90% CI) | 93.4% |  | 10656.755 | scf CO2/ mile-yr |  |  | EF derived from GRI/EPA 1996 data including all fugitive emissions sources = all types of pipelines, M&R Stations, Residential Meters, and Commercial/Industrial Meters. Assumed that uncertainty equals API Comp 2004 EF uncertainty. | Recommended if more detailed Activity Data are not available - based on US equipment and operations. Adjust for gas CH4%. Suggested follow up: Literature review for newer EFs and/or data.
Pipeline - Fugitive Carbon Dioxide Emissions from Distribution Mains: CO2 from Natural Gas Soil Oxidation
CCAR 2004 | Dist | Pipeline - Dist |  | CO2 from CH4 Ox | Fug | Facility |  | 1205 | lb CO2/ mile-yr |  | 93.4% | 86.8% ?? | 10381.075 | scf CO2/ mile-yr |  | API Comp 2004, Shires 2002 |  | Based on GHGCalc V1.0, July 2001 emission factor.
API Comp 2004 | Dist | Pipeline - Dist | Gas Dist Pipeline Leak | CO2 from CH4 Ox | Fug | 3 - Equip Avg | US | 1205 | lb CO2/ mile-yr | 71% (90% CI) | 93.4% |  | 10381.075 | scf CO2/ mile-yr |  | GHGCalc V1.0 2002 | developed by aggregating component EFs and Activity data for equipment. | Based on GHGCalc V1.0, July 2001 emission factor.
GHGCalc V1.0, July 2001 * | Dist | Pipeline - Dist Main |  | CO2 from CH4 Ox | Fug | GHGCalc Tier 2 |  | 1205 | lb CO2/ mile-yr | 71% (90% CI) | 93.4% |  | 10375.05 | scf CO2/ mile-yr |  |  | EF derived from Tier 3 EFs and GRI/EPA 1996 Data. weighted avg of Tier 3 EF for cast iron, plastic, protected steel, and unprotected steel. Assumed that uncertainty equals API Comp 2004 EF uncertainty. | Recommended if more detailed Activity Data are not available - based on US equipment and operations. Adjust for gas CH4%. Suggested follow up: Literature review for newer EFs and/or data.
Pipeline - Fugitive Carbon Dioxide Emissions from Distribution Services: CO2 from Natural Gas Soil Oxidation
GHGCalc V1.0, July 2001 * | Dist | Pipeline - Dist Serivce |  | CO2 from CH4 Ox | Fug | GHGCalc Tier 2 |  | 0.64 | lb CO2/ mile-yr | 114% (90% CI) | 93.4% |  | 5.5104 | scf CO2/ mile-yr |  |  | EF derived from Tier 3 EFs and GRI/EPA 1996 Data. weighted avg of Tier 3 EF for copper, plastic, protected steel, and unprotected steel. Assumed that uncertainty equals API Comp 2004 EF uncertainty. | Recommended if more detailed Activity Data are not available - based on US equipment and operations. Note high uncertainty (> 100%). Adjust for gas CH4%. Suggested follow up: Literature review for newer EFs and/or data.
API Comp 2004 | Dist | Pipeline - Dist Service |  | CO2 from CH4 Ox | Fug | 3 - Equip Avg | US | 0.64 | lb CO2/ mile-yr | 114% (90% CI) | 93.4% |  | 5.5136 | scf CO2/ mile-yr |  | GHGCalc V1.0 2002 | developed by aggregating component EFs and Activity data for equipment. | Based on GHGCalc V1.0, July 2001 emission factor.
CCAR 2004 | Dist | Pipeline - Dist services |  | CO2 from CH4 Ox | Fug | Facility |  | 0.64 | lb CO2/ mile-yr |  | 93.4% | 86.8% ?? | 5.5136 | scf CO2/ mile-yr |  | API Comp 2004, Shires 2002 |  | Based on GHGCalc V1.0, July 2001 emission factor.
Pipeline - Fugitive Carbon Dioxide Emissions from Distribution Plastic Mains: CO2 from Natural Gas Soil Oxidation
GHGCalc V1.0, July 2001 * | Dist | Pipeline - Plastic - Dist main |  | CO2 from CH4 Ox | Fug | GHGCalc Tier 3 |  | 38.89 | lb CO2/ mile-yr | NR | 93.4% |  | 334.8429 | scf CO2/ mile-yr |  |  | EF derived from GRI/EPA 1996 data | Recommended - Based on tracer gas measurements on a sample of NG distribution pipelines and 93.4% CH4 in natural gas - based on US equipment and operations. Adjust for gas CH4%. Suggested follow up: analyze original source data to estimate uncertainty an
Pipeline - Fugitive Carbon Dioxide Emissions from Distribution Plastic Services: CO2 from Natural Gas Soil Oxidation
GHGCalc V1.0, July 2001 * | Dist | Pipeline - Plastic - Dist Serivce |  | CO2 from CH4 Ox | Fug | GHGCalc Tier 3 |  | 0.2905 | lb CO2/ mile-yr | NR | 93.4% |  | 2.5012 | scf CO2/ mile-yr |  |  | EF derived from GRI/EPA 1996 data | Recommended - Based on tracer gas measurements on a sample of NG distribution pipelines and 93.4% CH4 in natural gas - based on US equipment and operations. Adjust for gas CH4%. Suggested follow up: analyze original source data to estimate uncertainty an
Pipeline - Fugitive Carbon Dioxide Emissions from Production Pipelines: CO2 from Natural Gas Soil Oxidation
GHGCalc V1.0, July 2001 * | Prod | Pipeline - Prod Gath | Gathering Pipeline | CO2 from CH4 Ox | Fug | GHGCalc Tier 2 |  | 84.5 | lb CO2/ mile-yr | 66% (90% CI) | 78.8% |  | 727.545 | scf CO2/ mile-yr |  |  | EF derived from Harrison et al 1998 data; weighted avg of Tier 3 EF for cast iron, plastic, protected steel, and unprotected steel. Assumed that uncertainty equals API Comp 2004 EF uncertainty. | Recommended if more detailed Activity Data (pipeline construction materials) are not available - based on US equipment and operations. Adjust for gas CH4%. Suggested follow up: Literature review for newer EFs and/or data.
API Comp 2004 | Prod | Pipeline - Prod Gath NG Onshore | Gas Gathering Pipeline Leak | CO2 from CH4 Ox | Fug | 3 - Equip Avg | US | 84.5 | lb CO2/ mile-yr | 66% (90% CI) | 78.8% |  | 727.9675 | scf CO2/ mile-yr |  | GHGCalc V1.0 2002; Hummel et al 1996 | developed by aggregating component EFs and Activity data for equipment (e.g. cast iron pipe, palstic pipe, protected and unprotected steel pipe). | Based on GHGCalc V1.0, July 2001 emission factor.
Pipeline - Fugitive Carbon Dioxide Emissions from Production Cast Iron Pipelines: CO2 from Natural Gas Soil Oxidation
GHGCalc V1.0, July 2001 * | Prod | Pipeline - cast iron - Prod Gath |  | CO2 from CH4 Ox | Fug | GHGCalc Tier 3 |  | 15785 | lb CO2/ mile-yr |  | 78.8% |  | 135987.775 | scf CO2/ mile-yr |  |  | EF derived from GRI/EPA 1996 data | Recommended - Based on tracer gas measurements on a sample of NG distribution pipelines - based on US equipment and operations. Adjust for gas CH4%. Suggested follow up: analyze original source data to estimate uncertainty and Literature review for newer
Pipeline - Fugitive Carbon Dioxide Emissions from Production Plastic Pipelines: CO2 from Natural Gas Soil Oxidation
GHGCalc V1.0, July 2001 * | Prod | Pipeline - Plastic - Prod Gath |  | CO2 from CH4 Ox | Fug | GHGCalc Tier 3 |  | 43.22 | lb CO2/ mile-yr |  | 78.8% |  | 372.3403 | scf CO2/ mile-yr |  |  | EF derived from GRI/EPA 1996 data | Recommended - Based on tracer gas measurements on a sample of NG distribution pipelines - based on US equipment and operations. Adjust for gas CH4%. Suggested follow up: analyze original source data to estimate uncertainty and Literature review for newer
Pipeline - Fugitive Carbon Dioxide Emissions from Production Protected Steel Pipelines: CO2 from Natural Gas Soil Oxidation
GHGCalc V1.0, July 2001 * | Prod | Pipeline - Protected Steel - Prod Gath |  | CO2 from CH4 Ox | Fug | GHGCalc Tier 3 |  | 12.29 | lb CO2/ mile-yr |  | 78.8% |  | 105.8783 | scf CO2/ mile-yr |  |  | EF derived from GRI/EPA 1996 data | Recommended - Based on tracer gas measurements on a sample of NG distribution pipelines - based on US equipment and operations. Adjust for gas CH4%. Suggested follow up: analyze original source data to estimate uncertainty and Literature review for newer
Pipeline - Fugitive Carbon Dioxide Emissions from Production Unprotected Steel Pipelines: CO2 from Natural Gas Soil Oxidation
GHGCalc V1.0, July 2001 * | Prod | Pipeline - Unprotected Steel - Prod Gath |  | CO2 from CH4 Ox | Fug | GHGCalc Tier 3 |  | 257.6 | lb CO2/ mile-yr |  | 78.8% |  | 2219.224 | scf CO2/ mile-yr |  |  | EF derived from GRI/EPA 1996 data | Recommended - Based on tracer gas measurements on a sample of NG distribution pipelines - based on US equipment and operations. Adjust for gas CH4%. Suggested follow up: analyze original source data to estimate uncertainty and Literature review for newer
Pipeline - Fugitive Carbon Dioxide Emissions from Storage Pipelines: CO2 from Natural Gas Soil Oxidation
GHGCalc V1.0, July 2001 * | Stor-age | Pipeline - Storage Gath |  | CO2 from CH4 Ox | Fug | GHGCalc Tier 3 |  | 7.59 | lb CO2/ mile-yr | NR | 93.4% |  | 65.3 | scf CO2/ mile-yr |  |  | EF derived from GRI/EPA 1996 data | Recommended - Based on tracer gas measurements on a sample of NG distribution pipelines - based on US equipment and operations. Adjust for gas CH4%. Suggested follow up: analyze original source data to estimate uncertainty and Literature review for newer
Pipeline - Fugitive Carbon Dioxide Emissions from Transmission Pipelines (Mains + Services) and Associated Equipment (Compressors, Meters, etc): CO2 from Natural Gas Soil Oxidation (Tier 1)
GHGCalc V1.0, July 2001 * | Trans | Pipeline - Trans |  | CO2 from CH4 Ox | Fug | GHGCalc Tier 1 |  | 7.59 | lb CO2/ mile-yr | 65% (90% CI) | 93.4% |  | 65.3 | scf CO2/ mile-yr |  | GRI/EPA 1996 | EF derived from GRI/EPA 1996 Data; same as Tier 2. GRI Tier 1 - emission sources combined into a single EF for each industry segment. Assumed that uncertainty equals API Comp 2004 EF uncertainty. | Recommended if more detailed Activity Data are not available - based on US equipment and operations. Adjust for gas CH4%. Suggested follow up: Literature review for newer EFs and/or data.
API Comp 2004 | Trans | Pipeline - Trans | Gas Trans Pipeline Leak | CO2 from CH4 Ox | Fug | Facility Avg | US | 0.003443 | tonne CO2/ mile-yr | 65% (90% CI) | 2.0% CO2 |  | 65.3895 | scf CO2/ mile-yr |  | GHGCalc V1.0 2002 | developed by aggregating component EFs and Activity data. Based on "typical of industry average" facility | Based on GHGCalc V1.0, July 2001 emission factor.
Pipeline - Fugitive Carbon Dioxide Emissions from Transmission Pipelines: CO2 from Natural Gas Soil Oxidation
GHGCalc V1.0, July 2001 * | Trans | Pipeline - Trans |  | CO2 from CH4 Ox | Fug | GHGCalc Tier 2 |  | 7.59 | lb CO2/ mile-yr | 65% (90% CI) | 78.8% |  | 65.3499 | scf CO2/ mile-yr |  |  | EF derived from Harrison et al 1998 data; weighted avg of Tier 3 EF for cast iron, plastic, protected steel, and unprotected steel. Assumed that uncertainty equals API Comp 2004 EF uncertainty. | Recommended if more detailed Activity Data (pipeline construction materials) are not available - based on US equipment and operations. Adjust for gas CH4%. Suggested follow up: Literature review for newer EFs and/or data.
CCAR 2004 | Trans | Pipeline - trans |  | CO2 from CH4 Ox | Fug | Facility |  | 7.59 | lb CO2/ mile-yr |  | 93.4% | 86.8% ?? | 65.3879 | scf CO2/ mile-yr |  | API Comp 2004, Shires 2002 |  | Based on GHGCalc V1.0, July 2001 emission factor.
API Comp 2004 | Trans | Pipeline - Trans | Gas Trans Pipeline Leak | CO2 from CH4 Ox | Fug | 3 - Equip Avg | US | 7.59 | lb CO2/ mile-yr | 65% (90% CI) | 2.0% CO2 |  | 65.3879 | scf CO2/ mile-yr |  | GHGCalc V1.0 2002 | developed by aggregating component EFs and Activity data for equipment (e.g. cast iron pipe, palstic pipe, protected and unprotected steel pipe). | Based on GHGCalc V1.0, July 2001 emission factor.
Pipeline - Fugitive Carbon Dioxide Emissions from Transmission Plastic Pipelines: CO2 from Natural Gas Soil Oxidation
GHGCalc V1.0, July 2001 * | Trans | Pipeline - Plastic - Trans |  | CO2 from CH4 Ox | Fug | GHGCalc Tier 3 |  | 1.264 | lb CO2/ mile-yr | NR | 93.4% |  | 10.8887 | scf CO2/ mile-yr |  |  | EF derived from GRI/EPA 1996 data | Recommended - Based on tracer gas measurements on a sample of NG distribution pipelines - based on US equipment and operations. Adjust for gas CH4%. Suggested follow up: analyze original source data to estimate uncertainty and Literature review for newer
Pipeline - Fugitive Nitrous Oxide Emissions from Transmission Pipeline Systems (Tier 1)
IPCC 2006 (DRAFT) & EF Website | Trans | Pipeline - Trans |  | N2O | Fug | Tier 1 | North America | NA | GgN2O/yr per km pipeline | NA |  |  | NA | scf/ mile-yr |  | IPCC EF Website, : CAPP 1999, CAPP 2004, GRI/EPA 1996, EPA 1999 | Larger factor reflects use of mostly reciprocating compressor drivers and the smaller factor reflects the use of mostly centrifugal compressor drivers | N2O emissions are neglibile.
IPCC 2006 (DRAFT) & EF Website | Trans | Pipeline - Trans |  | N2O | Fug | Tier 1 | Developing & Transition Economies Countries | NA | GgN2O/yr per km pipeline | NA |  |  | NA | scf/ mile-yr |  | IPCC EF Website, : IPCC Rev 1996; Unpublished studies from China, Romania, & Uzbekistan; North America EFs. | Larger factor reflects use of mostly reciprocating compressor drivers and the smaller factor reflects the use of mostly centrifugal compressor drivers | N2O emissions are neglibile.
IPCC GPG & UM 2000 | Trans | Pipeline - Trans |  | N2O | Fug | 1 - national | North America | 0 | Gg/km trans pipeline - yr | 10 - 1000% (90% CI) |  |  | 0 | scf/ mile-yr |  | CAPP 1999, GRI/EPA 1996, EPA 1999 | "fugitives" denotes all fugitive emissions including those from fug equip leaks, storage losses, use of NG as the supply medium for gas-operated devices (e.g. insrument control loops, chem inj pumps, compressor starts), and venting of still-column off-gas | N2O emissions are neglibile.
Pipeline - Fugitive + Vented Methane Emissions from Pipelines
GRI/EPA 1996 | All | Pipeline - All |  | CH4 | Fug + Vent | 3 |  | 37 | Mscf CH4/ mile-yr | NR |  |  | 37000 | scf CH4/ mile-yr |  |  | Aggregate EF - (Weighted?) average for prod gath, tran, and dist: Ind-wide equip-based ESTIMATED (NOT Recommended) EFs derived assuming allocation of fugs and vents. This EF includes Fugs & dig-ins, blowdowns. | Not Recommended by Authors.
Pipeline - Fugitive + Vented Methane Emissions from Distribution Pipelines
CORINAIR 2004 | Dist | Pipeline - hi press (7 - 75 bar) - Dist | High-Pressure Pipeline (7 - 75 bar) | CH4 | Fug + Vent | 3 - Equip | UK | 0 | tonne CH4/yr/km | >100% |  |  | 0 | scf CH4/ mile-yr | E | CORINAIR 1999, British Gas 1993 | UK; CH4 soil oxidation to CO2 is ignored. Includes losses from leaking and losses due to purging of pipe sections and equipment during commissioning, decomissoning and maintenance. | Not Recommended - Does not account for soil oxidation, natural gas methane content not listed.
CORINAIR 2004 | Dist | Pipeline - jointed low press (< 75 mbar) - Dist | Jointed low pressure main & service pipes (< 75 mbar) | CH4 | Fug + Vent | 3 - Equip | UK | 88 | m3 CH4/km/mbar/yr | >100% |  |  | 375056 | scf CH4/ mile-yr | E | CORINAIR 1999, Rose 1994 | UK; CH4 soil oxidation to CO2 is ignored. Includes losses from leaking and losses due to purging of pipe sections and equipment during commissioning, decomissoning and maintenance. | Not Recommended - Does not account for soil oxidation, natural gas methane content not listed.
CORINAIR 2004 | Dist | Pipeline - jointed med press (75 mbar to 2 bar) - Dist | Jointed medium pressure main (75 mbar to 2 bar) | CH4 | Fug + Vent | 3 - Equip | UK | 0.04 | m3 CH4/km/mbar/yr | >100% |  |  | 2358.12 | scf CH4/ mile-yr | E | CORINAIR 1999, British Gas 1993 | UK; CH4 soil oxidation to CO2 is ignored. Includes losses from leaking and losses due to purging of pipe sections and equipment during commissioning, decomissoning and maintenance. | Not Recommended - Does not account for soil oxidation, natural gas methane content not listed.
CORINAIR 2004 | Dist | Pipeline - jointed med press (75 mbar to 2 bar) - Dist | Jointed intermediate pressure main (2 to 7 bar) | CH4 | Fug + Vent | 3 - Equip | UK | 0.04 | m3 CH4/km/mbar/yr | >100% |  |  | 2358.12 | scf CH4/ mile-yr | E | CORINAIR 1999, British Gas 1993 | UK; CH4 soil oxidation to CO2 is ignored. Includes losses from leaking and losses due to purging of pipe sections and equipment during commissioning, decomissoning and maintenance. | Not Recommended - Does not account for soil oxidation, natural gas methane content not listed.
CORINAIR 2004 | Dist | Pipeline - unjointed low press (< 75 mbar) - Dist | Unjointed low pressure main & service pipes (< 75 mbar) | CH4 | Fug + Vent | 3 - Equip | UK | 88 | m3 CH4/km/mbar/yr | >100% |  |  | 375056 | scf CH4/ mile-yr | E | CORINAIR 1999, Rose 1994 | UK; CH4 soil oxidation to CO2 is ignored. Includes losses from leaking and losses due to purging of pipe sections and equipment during commissioning, decomissoning and maintenance. | Not Recommended - Does not account for soil oxidation, natural gas methane content not listed.
CORINAIR 2004 | Dist | Pipeline - unjointed med press (75 mbar to 2 bar) - Dist | Unjointed medium pressure main (75 mbar to 2 bar) | CH4 | Fug + Vent | 3 - Equip | UK | 4e-05 | m3 CH4/km/mbar/yr | >100% |  |  | 2.3581 | scf CH4/ mile-yr | E | CORINAIR 1999, British Gas 1993 | UK; CH4 soil oxidation to CO2 is ignored. Includes losses from leaking and losses due to purging of pipe sections and equipment during commissioning, decomissoning and maintenance. | Not Recommended - Does not account for soil oxidation, natural gas methane content not listed.
CORINAIR 2004 | Dist | Pipeline - unjointed med press (75 mbar to 2 bar) - Dist | Unjointed intermediate pressure main (2 to 7 bar) | CH4 | Fug + Vent | 3 - Equip | UK | 4e-05 | m3 CH4/km/mbar/yr | >100% |  |  | 2.3581 | scf CH4/ mile-yr | E | CORINAIR 1999, British Gas 1993 | UK; CH4 soil oxidation to CO2 is ignored. Includes losses from leaking and losses due to purging of pipe sections and equipment during commissioning, decomissoning and maintenance. | Not Recommended - Does not account for soil oxidation, natural gas methane content not listed.
Pipeline - Fugitive + Vented Methane Emissions from Transmission Pipelines
CORINAIR 2004 | Trans | Pipeline - hi press (7 - 75 bar) - Trans | High-Pressure Pipeline (7 - 75 bar) | CH4 | Fug + Vent | 3 - Equip | UK | 0 | tonne CH4/yr/km | >100% |  |  | 0 | scf CH4/ mile-yr | E | CORINAIR 1999, British Gas 1993 | UK; CH4 soil oxidation to CO2 is ignored. Includes losses from leaking and losses due to purging of pipe sections and equipment during commissioning, decomissoning and maintenance. | Not Recommended - Does not account for soil oxidation, natural gas methane content not listed.
CORINAIR 2004 | Trans | Pipeline - jointed intermediate press (2 - 7 bar)- Trans | Jointed Intermediate Pressure pipeline (2 - 7 bar) | CH4 | Fug + Vent | 3 - Equip | UK | 0.04 | m3 CH4/km/mbar/yr | >100% |  |  | 10228 | scf CH4/ mile-yr | E | CORINAIR 1999, British Gas 1993 | UK; CH4 soil oxidation to CO2 is ignored. Includes losses from leaking and losses due to purging of pipe sections and equipment during commissioning, decomissoning and maintenance. EF in Standard Units based on 4,500 mbar, avaerage of 2 and 7 bar | Not Recommended - Does not account for soil oxidation, natural gas methane content not listed.
CORINAIR 2004 | Trans | Pipeline - unjointed intermediate press (2 - 7 bar) - Trans | Unjointed Intermediate Pressure pipeline (2 - 7 bar) | CH4 | Fug + Vent | 3 - Equip | UK | 4e-06 | m3 CH4/km/mbar/yr | >100% |  |  | 1.0228 | scf CH4/ mile-yr | E | CORINAIR 1999, British Gas 1993 | UK; CH4 soil oxidation to CO2 is ignored. Includes losses from leaking and losses due to purging of pipe sections and equipment during commissioning, decomissoning and maintenance. | Not Recommended - Does not account for soil oxidation, natural gas methane content not listed.
Pipeline - Fugitive + Vented + Combustion Methane Emissions from Distribution Pipelines
EIIP 2005 | Dist | Pipeline - Cast iron - Dist Main |  | CH4 | Fug + Vent + Comb |  | US | 5.8 | tonne CH4/ mile cast iron dist pipe | NR |  |  | 302916.6 | scf CH4/ mile-yr |  | GRI/EPA 1996 | EIIP 2005 presents a number of EFs for each industry segment; these are Tier 2 EFs: they include emissions from the specified activity data (e.g. wells for production) and associated equipment and operations (e.g. comps, tanks, separators). They are desi | Not Recommended - includes emissions from associated equipment and operations that are not specified.
EIIP 2005 | Dist | Pipeline - Unprotected Steel - Dist Main |  | CH4 | Fug + Vent + Comb |  | US | 2.12 | tonne CH4/ mile-yr | NR |  |  | 110721.24 | scf CH4/ mile-yr |  | GRI/EPA 1996 | EIIP 2005 presents a number of EFs for each industry segment; these are Tier 2 EFs: they include emissions from the specified activity data (e.g. wells for production) and associated equipment and operations (e.g. comps, tanks, separators). They are desi | Not Recommended - includes emissions from associated equipment and operations that are not specified.
IPCC 2006 (DRAFT) | Dist | Pipeline - Dist Main |  | CH4 | Fug + Vent + Comb | Tier 1 | Developing & Transition Economies Countries | 0.00062 to 0.0014 | Gg CH4/yr per km dist mains | +/- 500% |  |  | 5.21E+4 to 1.18E+5 | scf/ mile-yr |  | IPCC EF Website, : IPCC Rev 1996; Unpublished studies from China, Romania, & Uzbekistan; North America EFs. |  | Not Recommended - High uncertainty, natural gas methane content not listed.
IPCC 2006 (DRAFT) | Dist | Pipeline - Dist Main |  | CH4 | Fug + Vent + Comb | Tier 1 | North America | 0.00052 to 0.00071 | Gg CH4/yr per km dist mains | +/- 500% |  |  | 4.37E+4 to 5.97E+4 | scf/ mile-yr |  | IPCC EF Website, : CAPP 1999, CAPP 2004, GRI/EPA 1996, EPA 1999 |  | Not Recommended - High uncertainty, natural gas methane content not listed.
IPCC GPG & UM 2000 | Dist | Pipeline - Dist Main |  | CH4 | Fug + Vent + Comb | 1 - national | North America | 0.00052 to 0.00071 | Gg/km dist main - yr | 50 - 150% | 97.3% |  | 4.37E+4 to 5.97E+4 | scf/ mile-yr |  | CAPP 1999, GRI/EPA 1996, EPA 1999 | Based on gas comp of (97.3% CH4, 0.26% CO2, 1.7% N2, 0.74% NMHCs by vol). Uncertainty is for combustion EF. Fugitives EF uncertainties limited to "within an order of magnitude" 10 - 1000% EF impacted by emissions controls, type and quality of equipment | Not Recommended - High uncertainty: 10 - 1000% for fugitives.
EIIP 2005 | Dist | Pipeline - Dist Main |  | CH4 | Fug + Vent + Comb |  | US | 0.54 | tonne CH4/ mile-yr | NR |  |  | 28202.58 | scf CH4/ mile-yr |  | GRI/EPA 1996 | EIIP 2005 presents a number of EFs for each industry segment; these are Tier 2 EFs: they include emissions from the specified activity data (e.g. wells for production) and associated equipment and operations (e.g. comps, tanks, separators). They are desi | Not Recommended - includes emissions from associated equipment and operations that are not specified.
EIIP 2005 | Dist | Pipeline - Plastic - Dist Main |  | CH4 | Fug + Vent + Comb |  | US | 0.37 | tonne CH4/ mile-yr | NR |  |  | 19323.99 | scf CH4/ mile-yr |  | GRI/EPA 1996 | EIIP 2005 presents a number of EFs for each industry segment; these are Tier 2 EFs: they include emissions from the specified activity data (e.g. wells for production) and associated equipment and operations (e.g. comps, tanks, separators). They are desi | Not Recommended - includes emissions from associated equipment and operations that are not specified.
EIIP 2005 | Dist | Pipeline - Protected Steel - Dist Main |  | CH4 | Fug + Vent + Comb |  | US | 0.06 | tonne CH4/ mile-yr | NR |  |  | 3133.62 | scf CH4/ mile-yr |  | GRI/EPA 1996 | EIIP 2005 presents a number of EFs for each industry segment; these are Tier 2 EFs: they include emissions from the specified activity data (e.g. wells for production) and associated equipment and operations (e.g. comps, tanks, separators). They are desi | Not Recommended - includes emissions from associated equipment and operations that are not specified.
EIIP 2005 | Dist | Pipeline - Unprotected Steel - Dist Service |  | CH4 | Fug + Vent + Comb |  | US | 0.033 | tonne CH4/ mile-yr | NR |  |  | 1723.491 | scf CH4/ mile-yr |  | GRI/EPA 1996 | EIIP 2005 presents a number of EFs for each industry segment; these are Tier 2 EFs: they include emissions from the specified activity data (e.g. wells for production) and associated equipment and operations (e.g. comps, tanks, separators). They are desi | Not Recommended - includes emissions from associated equipment and operations that are not specified.
EIIP 2005 | Dist | Pipeline - Dist Serivice |  | CH4 | Fug + Vent + Comb |  | US | 0.015 | tonne CH4/ mile-yr | NR |  |  | 783.405 | scf CH4/ mile-yr |  | GRI/EPA 1996 | EIIP 2005 presents a number of EFs for each industry segment; these are Tier 2 EFs: they include emissions from the specified activity data (e.g. wells for production) and associated equipment and operations (e.g. comps, tanks, separators). They are desi | Not Recommended - includes emissions from associated equipment and operations that are not specified.
EIIP 2005 | Dist | Pipeline - Protected Steel - Dist Service |  | CH4 | Fug + Vent + Comb |  | US | 0.003 | tonne CH4/ mile-yr | NR |  |  | 156.681 | scf CH4/ mile-yr |  | GRI/EPA 1996 | EIIP 2005 presents a number of EFs for each industry segment; these are Tier 2 EFs: they include emissions from the specified activity data (e.g. wells for production) and associated equipment and operations (e.g. comps, tanks, separators). They are desi | Not Recommended - includes emissions from associated equipment and operations that are not specified.
Pipeline - Fugitive + Vented + Combustion Methane Emissions from Production Pipelines
EIIP 2005 | Prod | Pipeline - Prod Gath |  | CH4 | Fug + Vent + Comb |  | US | 0.4 | tonne CH4/ mile-yr |  |  |  | 20890.8 | scf CH4/ mile-yr |  | GRI/EPA 1996 | EIIP 2005 presents a number of EFs for each industry segment; these are Tier 2 EFs: they include emissions from the specified activity data (e.g. wells for production) and associated equipment and operations (e.g. comps, tanks, separators). They are desi | Not Recommended - includes emissions from associated equipment and operations that are not specified.
Pipeline - Fugitive + Vented + Combustion Methane Emissions from Transmission Pipelines
EIIP 2005 | Trans | Pipeline - Trans |  | CH4 | Fug + Vent + Comb |  | US | 0.62 | tonne CH4/ mile-yr |  |  |  | 32380.74 | scf CH4/ mile-yr |  | GRI/EPA 1996 | EIIP 2005 presents a number of EFs for each industry segment; these are Tier 2 EFs: they include emissions from the specified activity data (e.g. wells for production) and associated equipment and operations (e.g. comps, tanks, separators). They are desi | Not Recommended - includes emissions from associated equipment and operations that are not specified.
Pipeline - Fugitive + Vented + Combustion Carbon Dioxide Emissions from Transmission Pipelines
IPCC 2006 (DRAFT) | Dist | Pipeline - Dist Main |  | CO2 | Fug + Vent + Comb | Tier 1 | Developing & Transition Economies Countries | 0.0003 to 0.0008 | Gg CO2/ yr per km dist mains | +/- 500% |  |  | 9.17E+3 to 2.44E+4 | scf/ mile-yr |  | IPCC Rev 1996; Unpublished studies from China, Romania, & Uzbekistan; North America EFs. | direct CO2 only except flaring | Not Recommended - High uncertainty, natural gas methane content not listed.
IPCC 2006 (DRAFT) | Dist | Pipeline - Dist Main |  | CO2 | Fug + Vent + Comb | Tier 1 | North America | 0.0003 to 0.0004 | Gg CO2/ yr per km dist mains | +/- 500% |  |  | 9.17E+3 to 1.22E+4 | scf/ mile-yr |  | CAPP 1999, CAPP 2004, GRI/EPA 1996, EPA 1999 | direct CO2 only except flaring | Not Recommended - High uncertainty, natural gas methane content not listed.
IPCC GPG & UM 2000 | Dist | Pipeline - Dist Main |  | CO2 | Fug + Vent + Comb | 1 - national | North America | 0 | Gg/km dist main - yr | 50 - 150% |  |  | 0 | scf/ mile-yr |  | CAPP 1999, GRI/EPA 1996, EPA 1999 | Uncertainty is for combustion EF. Fugitives EF uncertainties limited to "within an order of magnitude" 10 - 1000% EF impacted by emissions controls, type and quality of equipment. | Zero
Pipeline - Fugitive + Vented + Combustion Nitrous Oxide Emissions from Transmission Pipelines
IPCC 2006 (DRAFT) | Dist | Pipeline - Dist Main |  | N2O | Fug + Vent + Comb | Tier 1 | Developing & Transition Economies Countries | ND | GgN2O/yr per km dist mains | ND |  |  | ND | scf/ mile-yr |  | IPCC Rev 1996; Unpublished studies from China, Romania, & Uzbekistan; North America EFs. |  | N2O emissions are negligable.
IPCC 2006 (DRAFT) | Dist | Pipeline - Dist Main |  | N2O | Fug + Vent + Comb | Tier 1 | North America | ND | GgN2O/yr per km dist mains | ND |  |  | ND | scf/ mile-yr |  | CAPP 1999, CAPP 2004, GRI/EPA 1996, EPA 1999 |  | N2O emissions are negligable.
IPCC GPG & UM 2000 | Dist | Pipeline - Dist Main |  | N2O | Fug + Vent + Comb | 1 - national | North America | 0 | Gg/km dist main - yr | 10 - 1000% |  |  | 0 | scf/ mile-yr |  | CAPP 1999, GRI/EPA 1996, EPA 1999 | Uncertainty is for combustion EF. Fugitives EF uncertainties limited to "within an order of magnitude" 10 - 1000% EF impacted by emissions controls, type and quality of equipment. | N2O emissions are negligable.
Pipeline - Vented Methane Emissions from Pipelines
GRI/EPA 1996 | All | Pipeline - All |  | CH4 | Vent | 3 |  | 7.1 | Mscf CH4/ mile-yr |  |  |  | 7100 | scf CH4/ mile-yr |  |  | Aggregate EF - (Weighted?) average for prod gath, tran, and dist: Ind-wide equip-based ESTIMATED (NOT Recommended) EFs derived assuming allocation of fugs and vents. This EF includes dig-ins, blowdowns. How derived? | Not recommended by authors.
Pipeline - Vented Methane Emissions from Distribution Pipelines Dig-ins
EME 2003 | Dist | Pipeline - Dig-in - Dist | Pipeline Dig-ins | CH4 | Vent | 3 - Equip |  | 67.12 | lb CH4/ mile-yr |  |  |  | 1590.0728 | scf CH4/ mile-yr |  | GRI/EPA 1996 | based on mains and services length | Based on GRI/EPA 1996 emission factor.
GHGCalc V1.0, July 2001 | Dist | Pipeline - Dig-in - Dist | Dig-in - Dist Main & Serivce | CH4 | Vent | GHGCalc Tier 3 |  | 67.12 | lb CH4/ mile-yr | 1922% (90% CI) | 93.4% |  | 1590.0728 | scf CH4/ mile-yr |  | GRI/EPA 1996 |  | Based on GRI/EPA 1996 emission factor.
API Comp 2004 | Dist | Pipeline - Dig-in - Dist | pipeline dig-ins | CH4 | Vent | 3 | US | 1590 | scf CH4/ mile-yr | 1922% | 93.4% |  | 1590 | scf CH4/ mile-yr |  | Shires 2002 | based on mains and services length. | Based on GRI/EPA 1996 emission factor.
GRI/EPA 1996 * | Dist | Pipeline - Dig-in - Dist | Dig in, Blow and Purge | CH4 | Vent | 3 |  | 1.59 | Mscf CH4/ mile-yr | 1922% (90% CI) | 93.4% |  | 1590 | scf CH4/ mile-yr |  |  | EF denominator based on miles of mains and services. GHG measured using tracer gas & component method (Hi-flow and M21). | Recommended - based on US equipment and operations tracer gas measurements. Note very high uncertainty (> 1900%). Adjust for gas CH4%. Suggested follow up: Literature review for newer EFs and/or data.
GHGCalc V1.0, July 2001 | Dist | Pipeline - Dig-in - Dist | Dig-in - Dist Main & Serivce | CH4 | Vent | GHGCalc Tier 2 |  | 67.12 | lb CH4/ mile-yr | 1922% (90% CI) | 93.4% |  | 1590 | scf CH4/ mile-yr |  | GRI/EPA 1996 |  | Based on GRI/EPA 1996 emission factor.
Pipeline - Vented Methane Emissions from Distribution Pipelines Blowdowns (Weighted Average of PRV Releases and Pipeline Blowdowns)
EME 2003 | Dist | Pipeline - Blowdown - Dist | Maintenance/Upsets | CH4 | Vent | 3 - Equip |  | 5.667 | lb CH4/ mile-yr |  |  |  | 134.2512 | scf CH4/ mile-yr |  | GRI/EPA 1996 | based on mains and services length, assumes this is blowdowns from maintenance and upsets | Based on GHGCalc V1.0, July 2001 emission factor.
GHGCalc V1.0, July 2001 * | Dist | Pipeline - Blowdown - Dist | Blowdown - Dist Main & Serivce | CH4 | Vent | GHGCalc Tier 2 |  | 5.667 | lb CH4/ mile-yr | NR | 93.4% |  | 134.25 | scf CH4/ mile-yr |  |  | EF derived from GRI/EPA 1996 and CGA/Radian 1997 data. Maintenance and Upsets activities; weighted avg of PRV releases and pipeline blowdowns | Recommended if more detailed Activity Data are not available - based on US equipment and operations. Adjust for gas CH4%. Suggested follow up: analyze emissions source data to estimate uncertainty; Literature review for newer EFs and/or data.
Pipeline - Vented Methane Emissions from Distribution Pipelines Blowdowns
GHGCalc V1.0, July 2001 * | Dist | Pipeline - Blowdown - Dist | Blowdown - Dist Main & Serivce | CH4 | Vent | GHGCalc Tier 3 |  | 70.92 | lb CH4/ mile-yr | ~ 2524% (90% CI) | 93.4% |  | 1680.0948 | scf CH4/ mile-yr |  |  | Assume EF uncertainty equals GRI/EPA 1996 EF uncertainty. EF derived from GRI/EPA 1996 and CGA/Radian 1997 data | Recommended - based on US/North American equipment and operations and larger data set than GRI/EPA 1996 emission factor. Adjust for gas CH4%. Suggested follow up: analyze emissions source data to estimate uncertainty (why is API Comp 2004 uncertainty 95
API Comp 2004 | Dist | Pipeline - Blowdown - Dist | Pipeline blowdowns | CH4 | Vent | 3 | US | 1680 | scf CH4/ mile-yr | 95% | 93.4% |  | 1680 | scf CH4/ mile-yr |  | Shires 2002 | based on mains and services length. | Based onGHGCalc V1.0, July 2001 emission factor.
GRI/EPA 1996 | Dist | Pipeline - Blowdown - Dist | Maintenance Blow & Purge | CH4 | Vent | 3 |  | 0.102 | Mscf CH4/ mile-yr | 2524% (90% CI) | 93.4% |  | 102 | scf CH4/ mile-yr |  |  | EF denominator based on miles of mains and services. EF data from four companies - based on higher quality "company-tracked data" and "company studies" GHG measured using tracer gas & component method (Hi-flow and M21). Source categories EFs represent | Not Recommended - sub-set of GHGCalc V1.0, July 2001 emission factor data.
Pipeline - Vented Methane Emissions from Production Pipelines Dig-ins
DOE/EIA-0638 (2004) | All | Pipeline - Dig-in | Dig-ins | CH4 | Vent | 3 | US | 669 | scf CH4/ mile-yr |  |  |  | 669 | scf CH4/ mile-yr |  | EPA/GTI 1996 |  | Based on GRI/EPA 1996 emission factor.
EPA Inv 2005 | Prod | Pipeline - Dig-in - Prod | Mishaps | CH4 | Vent | Equp |  | 669 | scf CH4 /mile-yr |  | 78.8% |  | 669 | scf CH4/ mile-yr |  | GRI/EPA 1996 | makes assumptions about volume and frequency; assumed this is a dig-in | Based on GRI/EPA 1996 emission factor.
GRI/EPA 1996 * | Prod | Pipeline - Dig-in - Prod | Dig in, Blow and Purge | CH4 | Vent | 3 |  | 669 | Scf CH4/ mile-yr | 1925% (90% CI) | 78.8% |  | 669 | scf CH4/ mile-yr |  |  | Estimated from Dist Mains dig-ins data. Based on data from 4 sites. | Recommended - based on US equipment and operations. Note very high uncertainty (> 1900%). Adjust for gas CH4%. Suggested follow up: Literature review for newer EFs and/or data.
API Comp 2004 | Prod | Pipeline - Dig-in - Prod | Gathering Pipeline Dig-ins | CH4 | Vent | 3 | US | 669 | scf CH4/ mile-yr | 1925% | 78.8% |  | 669 | scf CH4/ mile-yr |  | Shires Vol 7, 1996 | emergency or upset condition: unplanned non-routine activities that result in intentional release of gas to atmosphere. | Based on GRI/EPA 1996 emission factor.
GHGCalc V1.0, July 2001 | Prod | Pipeline - Dig-in - Prod | Gathering Pipeline Dig-ins | CH4 | Vent | GHGCalc Tier 3 |  | 669 | scf CH4/ mile-yr | 1925% (90% CI) | 78.8% |  | 669 | scf CH4/ mile-yr |  | GRI/EPA 1996 |  | Based on GRI/EPA 1996 emission factor.
Pipeline - Vented Methane Emissions from Production Pipelines Blowdowns
API Comp 2004 | Prod | Pipeline - Blowdown - Prod | Gathering gas pipeline blowdowns | CH4 | Vent | 3 | US | 309 | scf CH4/ mile-yr | 32% | 78.8% |  | 309 | scf CH4/ mile-yr |  | Shires Vol 7, 1996 | applies to low pressure (< 76 psi) gathering system pipelines that have sort segments vented briefly (about 10 sec) to remove accumulated water. NOT CLEAR IN TEXT WHAT IS WHAT maintenance activity - non-routine activities that result in intentional rel | Based on GRI/EPA 1996 emission factor.
GRI/EPA 1996 * | Prod | Pipeline - Blowdown - Prod | Maintenance Blow & Purge | CH4 | Vent | 3 |  | 309 | scf CH4/ mile-yr | 32% (90% CI) | 78.8% |  | 309 | scf CH4/ mile-yr |  |  | Prod EF based on lower quality "site-visit" data. Based on data from 18 sites. GHG measured using tracer gas & component method (Hi-flow and M21). Source categories EFs represent industry avg values. | Recommended - based on US equipment and operations. Adjust for gas CH4%. Suggested follow up: Literature review for newer EFs and/or data.
GHGCalc V1.0, July 2001 | Prod | Pipeline - Blowdown - Prod |  | CH4 | Vent | GHGCalc Tier 3 |  | 309 | scf CH4/ mile-yr | 32% (90% CI) | 78.8% |  | 309 | scf CH4/ mile-yr |  | GRI/EPA 1996 |  | Based on GRI/EPA 1996 emission factor.
EPA Inv 2005 | Prod | Pipeline - Blowdown - Prod | Gathering Pipeline Blowdown | CH4 | Vent | Equp |  | 309 | scf CH4 /mile-yr |  | 100 |  | 309 | scf CH4/ mile-yr |  | GRI/EPA 1996 | makes assumptions about volume and frequency | Based on GRI/EPA 1996 emission factor.
DOE/EIA-0638 (2004) | Prod | Pipeline - Blowdown - Prod | Gathering Pipeline Blowdown | CH4 | Vent | 3 | US | 309 | scf CH4/ mile-yr |  |  |  | 309 | scf CH4/ mile-yr |  | EPA/GTI 1996 | Vented - intential releases from processs vents, maint blowdowns, and pneumatic devices; | Based on GRI/EPA 1996 emission factor.
Pipeline - Vented Methane Emissions from Storage Pipelines Blowdowns
GHGCalc V1.0, July 2001 * | Stor-age | Pipeline - Blowdown - Storage |  | CH4 | Vent | GHGCalc Tier 3 |  | 309.1545 | scf CH4/ mile-yr | 32% (90% CI) | 93.4% |  | 309.1545 | scf CH4/ mile-yr |  | GRI/EPA 1996 | assumed Prod EF | Recommended - Based on natural gas industry data.
Pipeline - Vented Methane Emissions from Transmission Pipelines Blowdowns
GRI/EPA 1996 | T&S | Pipeline - Blowdown - T&S | Maintenance & Upsets Blow & Purge | CH4 | Vent | 3 |  | 31.6 | Mscf CH4/ mile-yr | 236% (90% CI) | 93.4% |  | 31600 | scf CH4/ mile-yr |  |  | based on data from eight companies (216 stations) - based on higher quality "company-tracked data" and "company studies". GHG measured using tracer gas & component method (Hi-flow and M21). Source categories EFs represent industry avg values. | Not Recommended - sub-set of GHGCalc V1.0, July 2001 emission factor data.
GHGCalc V1.0, July 2001 * | Trans | Pipeline - Blowdown - Trans |  | CH4 | Vent | GHGCalc Tier 3 |  | 1729 | lb CH4/ mile-yr | ~ 236% (90% CI) | 93.4% |  | 40950 | scf CH4/ mile-yr |  |  | EF derived from GRI/EPA 1996 and CGA/Radian 1997 data. Uncertainty assumed to be equal to GRI/EPA 1996 EF uncertainty. | Recommended - based on US/North American equipment and operations and larger data set than GRI/EPA 1996 emission factor. Adjust for gas CH4%. Suggested follow up: analyze emissions source data to estimate uncertainty (why is API Comp 2004 uncertainty 60
IPCC GPG & UM 2000 | Trans | Pipeline - Trans |  | CH4 | Vent | 1 - national | North America | 0.0008 to 0.0012 | Gg/km trans pipeline - yr | 50 - 150% |  |  | 6.7E+4 to 1.0E+5 | scf CH4/ mile-yr |  | CAPP 1999, GRI/EPA 1996, EPA 1999 | Venting denotes reported venting of waste gas volumes from blowdown, purging, and emergency relief events at gas facilities. Uncertainty is for combustion EF. Fugitives EF uncertainties limited to "within an order of magnitude" 10 - 1000% EF impacted b | Additional investigation of data used to derive emission factor recommended. Include dig-ins?
IPCC 2006 (DRAFT) | Trans | Pipeline - Trans |  | CH4 | Vent | Tier 1 | North America | 0.0008 to 0.0012 | Gg CH4/yr per km pipeline | +/- 50% |  |  | 6.7E+4 to 1.0E+5 | scf CH4/ mile-yr |  | CAPP 1999, CAPP 2004, GRI/EPA 1996, EPA 1999 | waste gas volumes from blowdown, purging, and emergency relief events at gas facilities. | Additional investigation of data used to derive emission factor recommended. Include dig-ins?
API Comp 2004 | Trans & Stor-age | Pipeline - Blowdown - Trans | Trans pipelines venting/blowdowns | CH4 | Vent | 3 | US | 40950 | scf CH4/ mile-yr | 60% | 93.4% |  | 40950 | scf CH4/ mile-yr |  | Shires, 2001b | inlcudes both maintenance and unplanned releases: blowdowns due to maintenance activitities such as pipe repairs and pigging operations. | Based onGHGCalc V1.0, July 2001 emission factor.
IPCC 2006 (DRAFT) | Trans | Pipeline - Trans |  | CH4 | Vent | Tier 1 | Developing & Transition Economies Countries | 0.0010 to 0.0023 | Gg CH4/yr per km pipeline | +/- 250% |  |  | 8.4E+4 to 2.93E+5 | scf/ mile-yr |  | IPCC Rev 1996; Unpublished studies from China, Romania, & Uzbekistan; North America EFs. | Venting denotes waste gas volumes from blowdown, purging, and emergency relief events at gas facilities. | Not Recommended - not based on North American equipment and operations
Pipeline - Vented Carbon Dioxide Emissions from Transmission Pipelines Blowdowns
IPCC 2006 (DRAFT) | Trans | Pipeline - Trans |  | CO2 | Vent | Tier 1 | Developing & Transition Economies Countries | 0.0000085 to 0.000020 | Gg CO2/ yr per km pipeline | +/- 250% |  |  | 2.6E+2 to 6.11E+2 | scf/ mile-yr |  | IPCC Rev 1996; Unpublished studies from China, Romania, & Uzbekistan; North America EFs. | Venting denotes waste gas volumes from blowdown, purging, and emergency relief events at gas facilities. direct CO2 only except flaring | Not Recommended - Natural gas CO2 % not known. not based on North American equipment and operations
IPCC 2006 (DRAFT) | Trans | Pipeline - Trans |  | CO2 | Vent | Tier 1 | North America | 8.5e-06 | Gg CO2/ yr per km pipeline | +/- 50% |  |  | 259.76 | scf/ mile-yr |  | CAPP 1999, CAPP 2004, GRI/EPA 1996, EPA 1999 | waste gas volumes from blowdown, purging, and emergency relief events at gas facilities. | Not Recommended - Natural gas CO2 % not known.
IPCC GPG & UM 2000 | Trans | Pipeline - Trans |  | CO2 | Vent | 1 - national | North America | 8.5e-06 | Gg/km trans pipeline - yr | 50 - 150% |  |  | 259.76 | scf/ mile-yr |  | CAPP 1999, GRI/EPA 1996, EPA 1999 | Venting denotes reported venting of waste gas volumes from blowdown, purging, and emergency relief events at gas facilities. Uncertainty is for combustion EF. Fugitives EF uncertainties limited to "within an order of magnitude" 10 - 1000% EF impacted b | Not Recommended - Natural gas CO2 % not known.
Pipeline - Vented Nitrous Oxide Emissions from Distribution and Transmission Pipelines
IPCC 2006 (DRAFT) | Dist | Pipeline - Dist |  | N2O | Vent | Tier 1 | Developing & Transition Economies Countries | NA | Gg N2O/MMm3 gas vented | NR |  |  | NA | scf/ mile-yr |  | PCC Rev 1996; Unpublished studies from China, Romania, & Uzbekistan; North America EFs. | Based on natural gas composition of 97.3% CH4, 0.26% CO2, 1.7% N2, 0.74% NMHC. This is a converstion factor. | N2O emissions are negligable.
IPCC 2006 (DRAFT) | Dist | Pipeline - Dist |  | N2O | Vent | Tier 1 | North America | NA | GgN2O/MMm3 gas vented | NR |  |  | NA | scf/ mile-yr |  | CAPP 1999, CAPP 2004, GRI/EPA 1996, EPA 1999 | Based on natural gas composition of 97.3% CH4, 0.26% CO2, 1.7% N2, 0.74% NMHC. This is a conversion factor. | N2O emissions are negligable.
IPCC 2006 (DRAFT) | Trans | Pipeline - Trans |  | N2O | Vent | Tier 1 | Developing & Transition Economies Countries | NA | GgN2O/yr per km pipeline | NA |  |  | NA | scf/ mile-yr |  | IPCC Rev 1996; Unpublished studies from China, Romania, & Uzbekistan; North America EFs. | Venting denotes waste gas volumes from blowdown, purging, and emergency relief events at gas facilities. | N2O emissions are negligable.
IPCC 2006 (DRAFT) | Trans | Pipeline - Trans |  | N2O | Vent | Tier 1 | Developing & Transition Economies Countries | NA | Gg N2O/MMm3 gas vented | NR |  |  | NA | scf/ mile-yr |  | IPCC Rev 1996; Unpublished studies from China, Romania, & Uzbekistan; North America EFs. | Based on natural gas composition of 97.3% CH4, 0.26% CO2, 1.7% N2, 0.74% NMHC. This is a converstion factor. | N2O emissions are negligable.
IPCC 2006 (DRAFT) | Trans | Pipeline - Trans |  | N2O | Vent | Tier 1 | North America | NA | GgN2O/yr per km pipeline | NA |  |  | NA | scf/ mile-yr |  | CAPP 1999, CAPP 2004, GRI/EPA 1996, EPA 1999 | waste gas volumes from blowdown, purging, and emergency relief events at gas facilities. | N2O emissions are negligable.
IPCC 2006 (DRAFT) | Trans | Pipeline - Trans |  | N2O | Vent | Tier 1 | North America | NA | GgN2O/MMm3 gas vented | NR |  |  | NA | scf/ mile-yr |  | CAPP 1999, CAPP 2004, GRI/EPA 1996, EPA 1999 | Based on natural gas composition of 97.3% CH4, 0.26% CO2, 1.7% N2, 0.74% NMHC. This is a conversion factor. | N2O emissions are negligable.
IPCC GPG & UM 2000 | Trans | Pipeline - Trans |  | N2O | Vent | 1 - national | North America | 0 | Gg/km trans pipeline - yr | 10 - 1000% |  |  | 0 | scf/ mile-yr |  | CAPP 1999, GRI/EPA 1996, EPA 1999 | Venting denotes reported venting of waste gas volumes from blowdown, purging, and emergency relief events at gas facilities. Uncertainty is for combustion EF. Fugitives EF uncertainties limited to "within an order of magnitude" 10 - 1000% EF impacted b | N2O emissions are negligable.
* Recommended EF(s) in Bold font.

## INGAA API AGA - Plant,Plat,Sta
Fugitive and Venting Methane and Carbon Dioxide Emission Factors for Gas Processing Plants DRAFT
EF Reference | Ind Seg | Equip /Source | Equip /Source Details | GHG | Source Type | Tier | Geo-graphic Region | Reported EF | Reported EF Units | EF Uncert (Units) | Gas CH4 mole % | Gas CH4 wt % | EF in Standard Units | Standard Units | EF Quality Rating | Original EF Reference | Notes | Emission Factors Recommendations & Comments
Processing Plants - Methane Emission Factors for Gas Processing Plants
EIIP 2005 * | Proc | Plant - Proc |  | CH4 | All? |  | US | 1250 | tonnne CH4/ Plant | NR (10 - 1000%??) |  |  | 65300000 | scf CH4/ Plant-yr |  |  | EIIP 2005 presents a number of EFs for each industry segment; these are Tier 2 EFs: they include emissions from the specified activity data (e.g. wells for production) and associated equipment and operations (e.g. comps, tanks, separators). They are designed to give high level (e.g. state, national) emissions estimates for each industry segment by summing all the emissions estimates for that segment. Individually, the EFs have very high uncertainty because the associated equipment and operations are not specified. The exception is Processing; plants are the only activity data listed for processing and thus it is assumed the EF covers all processing plant emissions. | Recommended for use as a cross check - compare to emissions estimated from separate combustion, vented, and fugitive emission factors. Suggested follow up: Analyze original data source to estimate uncertainty.
Processing Plants - Methane Fugitive Emission Factors for Gas Processing Plants: Equipment in Non-Compression Service
IPCC 2006 (DRAFT) & EF Website | Proc | Terminal - Proc | 050302 Land-based activities (other than desulfuration), Gas terminals/Fugitive emissions | CH4 | Fug |  |  | 320 | Mg CH4/ terminal | CORINAIR default data, 95% CI unknown |  |  | 16712631.68 | scf CH4/ Plant-yr |  | IPCC EF Website. CORINAIR 94 | Assumed that Terminal = Plant | Not Recommended - likely not based on US/North America equipment and operations. May include some "production" equipment and operations and may include some compression service equipment.
CORINAIR 2004 | Proc | Plant - Proc | Gas Terminal | CH4 | Fug | Facility | Canada | 0.05 | Gg CH4/ Plant-yr | 65% |  |  | 2611348.7 | scf CH4/ Plant-yr | C | CORINAIR 1999, Picard et al, 1992a | Fugitives = HC emissions from process equip and evaporation from open areas - not from a stack or vent. Inlcudes emissions from valves, connectors, flanges, seals, process drains, oil/water separators, storage, transfer oerations, etc. Assumed that Terminal = Plant for processing. | Not Recommended - Use more conservative GRI/EPA 1996 emission factor. About 13% difference in CORINAIR and GRI/EPA 1996 EFs, much less than the EFs' uncertainties.
GRI/EPA 1996 * | Proc | Plant - non comp components - Proc | Gas Processing Plant | CH4 | Fug | Facility |  | 2.89 | MMscf CH4/ Plant-yr | 48% (90% CI) | 87% |  | 2890000 | scf CH4/ Plant-yr |  |  | components in non-compressor (no vibration) service. Based on 1392 valves, 4392 connections, 134 OELs, 29 PRVs, and 2 OELs (Site Blowdown). EFs developed from screening data from API/GRI studies from 8 gas plants and EPA correlation eqns, and default zero and pegged source factors. Low Quality data. Source categories EFs represent industry avg values. | Recommended - based on US equipment and operations. Adjust for gas CH4%. Uncertainty may be under-estimated because emissions are estimated from pegged source factors applied to screening data (emissions not directly measured). Suggested follow up: Literature review for newer EFs and/or data (EF data 10-15+ years old).
CORINAIR 2004 | Proc | Plant - Proc | Gas Terminal | CH4 | Fug | Facility | Norway | 0.44 | Gg CH4/ Plant-yr | +55%/-35% |  |  | 8355480.2084 | scf CH4/ Plant-yr | C | CORINAIR 1999, Norwegian OLF 1993b | Fugitives = HC emissions from process equip and evaporation from open areas - not from a stack or vent. Inlcudes emissions from valves, connectors, flanges, seals, process drains, oil/water separators, storage, transfer operations, etc. Norway. Throughput = 25*10^9 sm3. Assumed that Terminal = Plant for processing. | Not Recommended - not based on US/North America equipment and operations. May include some production equipment and operations. May include some compression service equipment.
CORINAIR 2004 | Proc | Plant - Proc | Gas Terminal | CH4 | Fug | Facility | UK | 0.47 | Gg CH4/ Plant-yr | 65% |  |  | 8925172.0408 | scf CH4/ Plant-yr | C | CORINAIR 1999, Brown & Root 1993 | Fugitives = HC emissions from process equip and evaporation from open areas - not from a stack or vent. Inlcudes emissions from valves, connectors, flanges, seals, process drains, oil/water separators, storage, transfer operations, etc. UK, Assumed that Terminal = Plant for processing. | Not Recommended - not based on US/North America equipment and operations. May include some production equipment and operations. May include some compression service equipment.
Processing Plants - Vented Methane Emission Factors for Gas Processing Plants Blowdowns
CORINAIR 2004 | Proc | Plant - Proc | Gas Terminal | CH4 | Vent | Facility | Norway | 0 | Gg CH4/ Plant-yr | +55%/-35% |  |  | 0 | scf CH4/ Plant-yr | C | CORINAIR 1999, Norwegian OLF 1993b | Vent = direct controlled release ot gas to the atmosphere, also includes stripping gas from glycol regeneration, water treatment, relieved gas in seal oil systems, equip depressurization, and other venting activities. | Zero?
CORINAIR 2004 | Proc | Plant - Proc | Gas Terminal | CH4 | Vent | Facility | Canada | 0.013 | Gg CH4/ Plant-yr | "High" >100% |  |  | 678950.662 | scf CH4/ Plant-yr | C | CORINAIR 1999, Picard et al, 1992a | Vent = direct controlled release to gas to the atmosphere, also includes stripping gas from glycol regeneration, water treatment, relieved gas in seal oil systems, equip depressurization, and other venting activities. Assumed that Terminal = Plant for processing. | Not Recommended - scope of operations and equipment not speciified. Inlcude compressors?
GRI/EPA 1996 * | Proc | Plant - Blowdown - Proc | Gas Processing - Maint Blow and Purge | CH4 | Vent | Facility |  | 4060 | Mscf CH4/ plant-yr | 262% (90% CI) | 87% |  | 4060000 | scf CH4/ Plant-yr |  |  | Same as Trans Comp Station blowdown except corrected for NG CH4 content. There are similarities between proc and trans segments and trans data is better. Maint blowdowns primarily Comp blowdowns & starts, and misc vessel blowdowns. Plant blowdown practices in gas processing vary considerably (reflected in high uncertainty): some have piloted flare systems for a fraction of the blowdown lines and some gas plants have vapor recovery systems Source categories EFs represent industry avg values. | Recommended - based on US equipment and operations. Note high uncertainty (>250%). Adjust for gas CH4%. Suggested follow up: Literature review for newer EFs and/or data (EF data 10-15+ years old); compare these emissions estimates to emission estimates based on plant processing rate data which may produce lower uncertainty estimates
CORINAIR 2004 | Proc | Plant - Proc | Gas Terminal | CH4 | Vent | Facility | UK | 2.4 | Gg CH4/ Plant-yr | "High" >100% |  |  | 125344737.6 | scf CH4/ Plant-yr | C | CORINAIR 1999, Brown & Root 1993 | Vent = direct controlled release to gas to the atmosphere, also includes stripping gas from glycol regeneration, water treatment, relieved gas in seal oil systems, equip depressurization, and other venting activities. Assumed that Terminal = Plant for processing. | Not Recommended - not based on US/North America equipment and operations. May include some production equipment and operations.
IPCC EF Website | Proc | Plant - Proc | 050302 Land-based activities (other than desulfuration), Venting | CH4 | Vent |  |  | 498 | Mg CH4/ facility | CORINAIR default data, 95% CI unknown |  |  | 26009033.052 | scf CH4/ Plant-yr |  | CORINAIR 94 | Production and Processing? | Not Recommended - CORINAIR default data - likely not based on US/North America equipment and operations. May include some production equipment and operations.
IPCC EF Website | Proc | Terminal - Proc | 050302 Land-based activities (other than desulfuration), Gas terminals/Venting | CH4 | Vent |  |  | 1230 | Mg CH4/ terminal | CORINAIR default data, 95% CI unknown |  |  | 64239178.02 | scf CH4/ Plant-yr |  | CORINAIR 94 | Assumed that Terminal = Plant | Not Recommended - CORINAIR default data - likely not based on US/North America equipment and operations. May include some production equipment and operations.
Processing Plants - Vented Methane Emission Factors for Gas Processing Plants Blowdowns: Rate-based Emission Factors.
API Comp 2004 | Proc | Proc - Blowdown Plant | Processing Plant Blowdown. Gas Proc non-routine emissions | CH4 | Vent | Facility | US | 184 | scf CH4/ MMscf gas processed |  | 87% |  | 184 | scf CH4/MMscf gas processed |  | Shires, 2001b | inlcudes both maintenance and unplanned releases | Based on GHGCalc V 1.0, July 2001 emission factor.
GHGCalc V 1.0, July 2001 | Proc | Proc - Blowdown | Processing Plant Blowdown | CH4 | Vent | GHGCalc Tier 2 |  | 183.7159 | scf CH4/ MMscf gas proc | NR | 87% |  | 183.7159 | scf CH4/MMscf gas proc |  |  | EF derived from GRI/EPA 1996 data; Routine maintenance or upset activities - same as Tier 3 EF. | Same EF as Tier 3 emission factor.
GHGCalc V 1.0, July 2001 * | Proc | Proc - Blowdown Plant | Processing Plant Blowdown | CH4 | Vent | GHGCalc Tier 3 |  | 184 | scf CH4/ MMscf gas proc | NR | 87% |  | 184 | scf CH4/MMscf gas proc |  |  | EF derived from GRI/EPA 1996 Data; maintenance and upsets | Recommended - based on US equipment and operations. Adjust for gas CH4%. Suggested follow up: Analyze original data source to estimate uncertainty. Literature review for newer EFs and/or data (EF data 10-15+ years old); compare these emissions estimates to emission estimates based on number of plants as cross check; compare uncertainty estimates.
Processing Plants - Carbon Dioxide Vented Emission Factors for Gas Processing Plants
CORINAIR 2004 | Proc | Plant - Proc | Gas Terminal | CO2 | Vent | Facility | Norway | 0 | Gg CH4/ Plant-yr | +55%/-35% |  |  | 0 | scf CO2/ Plant-yr | C | CORINAIR 1999, Norwegian OLF 1993b | Vent = direct controlled release ot gas to the atmosphere, also includes stripping gas from glycol regeneration, water treatment, relieved gas in seal oil systems, equip depressurization, and other venting activities. Assumed that Terminal = Plant for processing. | Zero?
CORINAIR 2004 | Proc | Plant - Proc | Gas Terminal | CO2 | Vent | Facility | UK | 0.034 | Gg CH4/ Plant-yr | "High" >100% |  |  | 645650.7434 | scf CO2/ Plant-yr | C | CORINAIR 1999, Brown & Root 1993 | Vent = direct controlled release ot gas to the atmosphere, also includes stripping gas from glycol regeneration, water treatment, relieved gas in seal oil systems, equip depressurization, and other venting activities. Assumed that Terminal = Plant for processing. | Not Recommended - CORINAIR default data - likely not based on US/North America equipment and operations. Use CH4 emission factor and CO2/CH4 ratio.
IPCC EF Website | Proc | Plant - Proc Onshore | 050302 Land-based activities (other than desulfuration), Venting | CO2 | Vent |  |  | 25 | Mg CH4/ facility | CORINAIR default data, 95% CI unknown |  |  | 474743.1937 | scf CO2/ Plant-yr |  | IPCC EF Website. CORINAIR 94 |  | Not Recommended - CORINAIR default data - likely not based on US/North America equipment and operations. Use CH4 emission factor and CO2/CH4 ratio.
IPCC EF Website | Prod | Plant - Prod Onshore | 050302 Land-based activities (other than desulfuration), Venting | CO2 | Vent |  |  | 25 | Mg CH4/ facility | CORINAIR default data, 95% CI unknown |  |  | 474743.1937 | scf CO2/ Plant-yr |  | IPCC EF Website. CORINAIR 94 |  | Not Recommended - CORINAIR default data - likely not based on US/North America equipment and operations. Use CH4 emission factor and CO2/CH4 ratio.
IPCC EF Website | Proc | Terminal - Proc | 050302 Land-based activities (other than desulfuration), Gas terminals/Venting | CO2 | Vent |  |  | 34 | Mg CH4/ terminal | CORINAIR default data, 95% CI unknown |  |  | 645650.7434 | scf CH4/ Plant-yr |  | IPCC EF Website. CORINAIR 94 | Assumed that Terminal = Plant | Not Recommended - CORINAIR default data - likely not based on US/North America equipment and operations. Use CH4 emission factor and CO2/CH4 ratio.
* Recommended emission factors in Bold font.
Fugitive, Venting , and All (Fugitive + Venting + Combustion) Methane Emission Factors for Offshore Platforms Emission Factors DRAFT
EF Reference | Ind Seg | Equip /Source | Equip /Source Details | GHG | Source Type | Tier | Geo-graphic Region | Reported EF | Reported EF Units | EF Uncert (Units) | Gas CH4 mole % | Gas CH4 wt % | EF in Standard Units | Standard Units | EF Quality Rating | Original EF Reference | Notes | Emission Factors Recommendations & Comments
Offshore Production Platforms - Methane Emission Factors for Pacific Outer Continental Shelf Offshore Platforms
EIIP 2005 * | Prod | Platform - Prod |  | CH4 | All | 1 / 2 | not in G of Mex | 13.2 | tonne CH4/ platform |  |  |  | 689396.0568 | scf CH4/ Platform-yr |  | GRI/EPA 1996 | EIIP 2005 presents a number of EFs for each industry segment; these are Tier 1/2 EFs: they include emissions from the specified activity data (e.g. wells for production) and associated equipment and operations (e.g. comps, tanks, separators). They are designed to give high level (e.g. state, national) emissions estimates for each industry segment by summing all the emissions estimates for that segment. Individually, the EFs have very high uncertainty because the associated equipment and operations are not specified. Applicable to platforms not in the Gulf of Mexico | Recommended for use as a cross check for Total (comb + vented + fugitive) emissions estimates - compare to emissions estimated from separate combustion, vented, and fugitive emission factors. Suggested follow up: analyze original source data to estimate uncertainty.
Offshore Production Platforms - Methane Emission Factors for Gulf of Mexico Offshore Platforms
EIIP 2005 * | Prod | Platform - Prod |  | CH4 | All | 1 / 2 | G of Mex | 108.3 | tonne CH4/ platform |  |  |  | 5656181.2842 | scf CH4/ Platform-yr |  | GRI/EPA 1996 | EIIP 2005 presents a number of EFs for each industry segment; these are Tier 1/2 EFs: they include emissions from the specified activity data (e.g. wells for production) and associated equipment and operations (e.g. comps, tanks, separators). They are designed to give high level (e.g. state, national) emissions estimates for each industry segment by summing all the emissions estimates for that segment. Individually, the EFs have very high uncertainty because the associated equipment and operations are not specified. Applicable to platforms not in the Gulf of Mexico | Recommended for use as a cross check for Total (comb + vented + fugitive) emissions estimates - compare to emissions estimated from separate combustion, vented, and fugitive emission factors. Suggested follow up: analyze original source data to estimate uncertainty.
GRI/EPA 1996 | Prod | Platform - Prod Offshore | Offshore Platforms |  | Fug + Vent | Facility |  | 1313 | Mscf/ platform-yr |  |  |  | 1310000 | scf CH4/ Platform-yr |  |  | Ind-wide equip-based ESTIMATED (NOT Recommended) EFs derived assuming allocation of fugs and vents. This EF includes Fugs & ESD | Not Recommended by Authors.
Offshore Production Platforms - Methane Fugitive Emission Factors for Pacific Outer Continental Shelf Offshore Platforms
EPA 1999 | Prod | Platform - Prod Offshore Oil |  | CH4 | Fug | Facility | Not G of Mex | 1178 | scf CH4/ Platform-day | 36% (90% CI) |  |  | 429970 | scf CH4/ Platform-yr |  | GRI/EPA 1996 |  | Based on GRI/EPA 1996 emission factor.
GRI/EPA 1996 * | Prod | Platform - Prod Offshore Pacific OCS | Offshore Platform (Pacific OCS) | CH4 | Fug | Facility | Pacific OCS | 430 | Mscf CH4/ Platform-yr | 36% (90% CI) |  | 72.8% | 430000 | scf CH4/ Platform-yr |  | API 1993 | based on survey of seven offshore prod sites in the Pacific Outer Continental Shelf and: 1833 valves, 13612 connections, 313 OELs, and 307 other. GHG measured using M21 screening and bagging. It is assumed that these EFs include components from both compression and non-compression service. Source categories EFs represent industry avg values. | Recommended for Pacific Outer Continental Shelf facilities - based US equipment and operations and M21 (direct) leak measurements for components. Adjust for gas CH4%. Suggested follow up: Literature review for newer EFs and/or data (EF data 10-15+ years old).
Offshore Production Platforms - Methane Fugitive Emission Factors for Gulf of Mexico Offshore Platforms
EPA 1999 | Prod | Platform - Prod Offshore Oil |  | CH4 | Fug | Facility | G of Mex | 2914 | scf CH4/ Platform-day | 27% (90% CI) |  |  | 1063610 | scf CH4/ Platform-yr |  | GRI/EPA 1996 |  | Based on GRI/EPA 1996 emission factor.
GRI/EPA 1996 * | Prod | Platform - Prod Offshore GofMex | Offshore Platform (Gulf of Mexico) | CH4 | Fug | Facility | G of Mex | 1064 | Mscf CH4/ Platform-yr | 27% (90% CI) |  | 79.1% | 1064000 | scf CH4/ Platform-yr |  | API 1993 | based on survey of four offshore prod sites in Gulf of Mexico and: 2207 valves, 8822 connections, 326 OELs, and 67 other. Screening & Bagging Studies. It is assumed that these EFs include components from both compression and non-compression service. GHG measured using M21 screening and bagging. Source categories EFs represent industry avg values. | Recommended for Gulf of Mexico facilities - based US equipment and operations and and M21 (direct) leak measurements for components. Adjust for gas CH4%. Suggested follow up: Literature review for newer EFs and/or data (EF data 10-15+ years old).
CORINAIR 2004 * | Prod | Platform or Terminal - Prod | Platform or Terminal | CH4 | Fug | Facility | USA | %CH4/100 * (40.2 *0.011 * ADGas + 8.5E-6 * ADOil) | Mg CH4/ Facility/yr; ADGas = MMm3 gas prod/yr & ADOil = MMMg prod/yr | 65% |  |  | NA | scf CH4/ Platform-yr |  | CORINAIR 1999, Countess & Brown 1993 | Fugitives = HC emissions from process equip and evaporation from open areas - not from a stack or vent. Includes emissions from valves, connectors, flanges, seals, process drains, oil/water separators, storage, transfer oerations, etc. This may apply to Proc plants also but text refers to facilities as platforms. | Recommended as possible cross check on GRI/EPA 1996 emission factor if required activity data are reliable. Suggest further research on derivation and applicability.
Offshore Production Platforms - Methane Venting Emission Factors
CORINAIR 2004 | Prod | Platform - Prod Offshore | Gas Prod Platform (Offshore) | CH4 | Vent | Facility | UK | 498 | Mg CH4/ Facility | "High" >100% |  |  | 26009033.052 | scf CH4 /platform-yr | C | CORINAIR 1999, Brown & Root 1993 | Vent = direct controlled release ot gas to the atmosphere, also includes stripping gas from glycol regeneration, water treatment, relieved gas in seal oil systems, equip depressurization, and other venting activities. UK - Facilities producing gas only. Includes extraction, first treatment, and loading of gaseous fuels. Assuming this is offshore because UK | Not Recommended - not based on US equipment and operations - harsh conditions in North Sea may cause higher emissions.
CORINAIR 2004 | Prod | Platform - Prod oil & gas | oil & Gas Facility | CH4 | Vent | Facility | Norway | 20 | Mg CH4/ Facility | +55%/-35% |  |  | 1044539.48 | scf CH4 /platform-yr | C | CORINAIR 1999, Norwegian OLF 1993b | Vent = direct controlled release of gas to the atmosphere, also includes stripping gas from glycol regeneration, water treatment, relieved gas in seal oil systems, equip depressurization, and other venting activities. This may apply to Proc plants also but text refers to facilities as platforms. | Not Recommended - not based on US equipment and operations and includes oil production operations - harsh conditions in North Sea may cause higher emissions - but factor of 30 lower than UK EF?
CORINAIR 2004 | Prod | Platform - Prod oil & gas | oil & Gas Facility | CH4 | Vent | Facility | UK | 660 | Mg CH4/ Facility | >100% |  |  | 34469802.84 | scf CH4 /platform-yr | C | CORINAIR 1999, UKOOA 1995 | Vent = direct controlled release to gas to the atmosphere, also includes stripping gas from glycol regeneration, water treatment, relieved gas in seal oil systems, equip depressurization, and other venting activities. This may apply to Proc plants also but text refers to facilities as platforms. | Not Recommended - not based on US equipment and operations and includes oil production operations - harsh conditions in North Sea may cause higher emissions - but factor of 30 greater than Norway EF?
Offshore Production Platforms - Methane Emergency Shutdowns (ESDs) Venting Emission Factors
EPA Inv 2005 | Prod | ESD - Blowdown - Prod Offshore | ESD - Platform | CH4 | Vent | Facility |  | 256888 | scf CH4 /platform-yr |  |  |  | 256888 | scf CH4 /platform-yr |  | GRI/EPA 1996 | makes assumptions about volume and frequency | Based on GRI/EPA 1996 emission factor.
GRI/EPA 1996 * | Prod | ESD - Blowdown - Prod Offshore | ESD - Blowdown | CH4 | Vent | Facility |  | 256888 | scf CH4/ Platform-yr | 200% (90% CI) | 78.8% |  | 256888 | scf CH4 /platform-yr |  |  | ESDs depressurize entire facility to a vent or flare. Based on platform vol and corrected for fraction of platforms with ESDs and the fraction that vent gas to atmosphere. Based on data from 5 platforms, 2 vent to atmosphere. Source categories EFs represent industry avg values. Does not include other venting (e.g. dehys, gas-assisted pumps, compressor maintenance blowdowns) | Recommended - based US equipment and operations. Note high uncertainty (200%). Adjust for gas CH4%. Suggested follow up: Literature review for newer EFs and/or data (EF data 10-15+ years old).
API Comp 2004 | Prod | ESD - Blowdown - Prod Offshore | Offshore Emergency Shutdown | CH4 | Vent | 3 - Compnt | US | 256888 | scf CH4/ platform-yr | 200% | 78.8% |  | 256888 | scf CH4 /platform-yr |  | Shires Vol 7, 1996 | emergency or upset condition: unplanned non-routine activities that result in intentional release of gas to atmosphere. Based on avg number of ESD blowdowns vented to atmosphere annually. | Based on GRI/EPA 1996 emission factor.
DOE/EIA-0638 (2004) | Offshore Prod | ESD - Blowdown - Prod Offshore | ESD | CH4 | Vent | 3 | US | 256888 | scf CH4/ Platform-yr |  |  |  | 256888 | scf CH4 /platform-yr |  | EPA/GTI 1996 | Fugs - unintentional leaks emitted from sealed surfaces: pipelines, gaskets, and flanges; Vented - intential releases from processs vents, maint blowdowns, and pneumatic devices. | Based on GRI/EPA 1996 emission factor.
EPA 1999 | Prod | ESD - Blowdown - Prod Offshore Oil |  | CH4 | Vent | Facility | US | 256888 | scf CH4/ Platform-yr | 200% (90% CI) |  |  | 256888 | scf CH4 /platform-yr |  | GRI/EPA 1996 |  | Based on GRI/EPA 1996 emission factor.
GHGCalc V 1.0, July 2001 | Prod | ESD - Blowdown - Prod Offshore |  | CH4 | Vent | GHGCalc Tier 2 |  | 256918.05 | scf CH4/ platform-yr | 200% (90% CI) | 78.8% |  |  | scf CH4 /platform-yr |  | GRI/EPA 1996 | Same EF as Tier 3 | Based on GRI/EPA 1996 emission factor.
GHGCalc V 1.0, July 2001 | Prod | ESD - Blowdown - Prod Offshore |  | CH4 | Vent | GHGCalc Tier 3 |  | 256888 | scf CH4/ platform-yr | 200% (90% CI) | 78.8% |  |  | scf CH4 /platform-yr |  | GRI/EPA 1996 |  | Based on GRI/EPA 1996 emission factor.
CAPP 2003 | Prod | ESD - Valve | ESD valves | CH4 | Vent | 3 - Equip | Canada | 0.03 | m3 Gas/ hr service |  | 78.8% |  | 173000 | scf CH4 /platform-yr |  | CAPP 2003 | only vents during shutdown events. Standard Units EF based on 8760 hours per year operation. | Not Recommended - emission rate seems very low (on an hourly basis) for for an ESD; not certain how to apply EF.
CAPP 2003 | Prod | Solenoid - ESD | ESD solenoids | CH4 | Vent | 3 - Equip | Canada | 0.03 | m3 Gas/ service-hr |  | 78.8% |  | 173000 | scf CH4 /platform-yr |  | CAPP 2003 | only vents during shutdown events. Standard Units EF based on 8760 hours per year operation. | Not Recommended - emission rate seems very low (on an hourly basis) for for an ESD; not sure EF is understood.
Offshore Production Platforms - Carbon Dioxide Venting Emission Factors
CORINAIR 2004 | Prod | Platform - Prod Offshore | Gas Prod Platform (Offshore) | CO2 | Vent | Facility | UK | 25 | Mg CO2/Facility | "High" >100% |  |  |  | scf CH4 /platform-yr | C | CORINAIR 1999, Brown & Root 1993 | Vent = direct controlled release ot gas to the atmosphere, also includes stripping gas from glycol regeneration, water treatment, relieved gas in seal oil systems, equip depressurization, and other venting activities. UK - Facilities producing gas only. Includes extraction, first treatment, and loading of gaseous fuels. Assuming this is offshore because UK | Not Recommended - not based on US equipment and operations; use CH4 emission factor and gas CO2/CH4 ratio.
CORINAIR 2004 | Prod | Platform - Prod oil & gas | oil & Gas Facility | CO2 | Vent | Facility | Norway | 0 | Mg CO2/Facility | +55%/-35% |  |  |  | scf CH4 /platform-yr | C | CORINAIR 1999, Norwegian OLF 1993b | Vent = direct controlled release ot gas to the atmosphere, also includes stripping gas from glycol regeneration, water treatment, relieved gas in seal oil systems, equip depressurization, and other venting activities. This may apply to Proc plants also but text refers to facilities as platforms. | Not Recommended - not based on US equipment and operations; use CH4 emission factor and gas CO2/CH4 ratio.
CORINAIR 2004 | Prod | Platform - Prod oil & gas | oil & Gas Facility | CO2 | Vent | Facility | UK | 70 | Mg CO2/Facility | >100% |  |  |  | scf CH4 /platform-yr | C | CORINAIR 1999, UKOOA 1995 | Vent = direct controlled release ot gas to the atmosphere, also includes stripping gas from glycol regeneration, water treatment, relieved gas in seal oil systems, equip depressurization, and other venting activities. This may apply to Proc plants also but text refers to facilities as platforms. | Not Recommended - not based on US equipment and operations; use CH4 emission factor and gas CO2/CH4 ratio.
* Recommended emission factors in Bold font.
Methane Fugitive and Vented Emission Factors for Stations DRAFT
EF Reference | Ind Seg | Equip /Source | Equip /Source Details | GHG | Source Type | Tier | Geo-graphic Region | Reported EF | Reported EF Units | EF Uncert (Units) | Gas CH4 mole % | Gas CH4 wt % | EF in Standard Units | Standard Units | EF Quality Rating | Original EF Reference | Notes | Emission Factors Recommendations & Comments
Stations - Vented + Fugitive + Flared Methane Emission Factors for Compressor Stations
CORINAIR 2004 | Trans | Station - Trans CS | Compressor Station | CH4 | All | Facility | UK | 71.5 | tonne CH4/ km-yr | >100% (NR) |  |  | 6010000 | scf CH4/ mile-yr | E | British Gas, submission to the Watt Committee, Jan 1993 | UK; Includes losses from leaking and losses due to purging of pipe sections and equipment during commissioning, decomissoning and maintenance. | Not Recommended - not based on US equipment and operations.
EIIP 2005 | Storage | Station - Comp - Storage |  | CH4 | All? |  | US | 964 | tonne CH4/ station |  |  |  | 50346802.936 | scf CH4/ station-yr |  | GRI/EPA 1996 | EIIP 2005 presents a number of EFs for each industry segment; these are Tier 2 EFs: they include emissions from the specified activity data (e.g. wells for production) and associated equipment and operations (e.g. comps, tanks, separators). They are designed to give high level (e.g. state, national) emissions estimates for each industry segment by summing all the emissions estimates for that segment. Individually, the EFs have very high uncertainty because the associated equipment and operations are not specified. | Not Recommended - includes emissions from associated equipment and operations that are not specified.
EIIP 2005 | Trans | Station - Comp - Trans |  | CH4 | All? |  | US | 984 | tonne CH4/ station |  |  |  | 51391342.416 | scf CH4/ station-yr |  | GRI/EPA 1996 | EIIP 2005 presents a number of EFs for each industry segment; these are Tier 2 EFs: they include emissions from the specified activity data (e.g. wells for production) and associated equipment and operations (e.g. comps, tanks, separators). They are designed to give high level (e.g. state, national) emissions estimates for each industry segment by summing all the emissions estimates for that segment. Individually, the EFs have very high uncertainty because the associated equipment and operations are not specified. | Not Recommended - includes emissions from associated equipment and operations that are not specified.
Stations - Vented + Fugitive + Flared Methane Emission Factors for LNG Storage Stations
EIIP 2005 | LNG Terminal | Station - Storage LNG | LNG Terminal | CH4 | All? |  | US | 1185 | tonne CH4/ station |  |  |  | 61888964.19 | scf CH4/ station-yr |  | GRI/EPA 1996 | EIIP 2005 presents a number of EFs for each industry segment; these are Tier 2 EFs: they include emissions from the specified activity data (e.g. wells for production) and associated equipment and operations (e.g. comps, tanks, separators). They are designed to give high level (e.g. state, national) emissions estimates for each industry segment by summing all the emissions estimates for that segment. Individually, the EFs have very high uncertainty because the associated equipment and operations are not specified. | Not Recommended - includes emissions from associated equipment and operations that are not specified.
Stations - Methane Vented + Fugitive Emission Factors for Metering and Regulating Stations
GRI/EPA 1996 | All | Station - M&R - All | M&R Station |  | Fug + Vent | Facility |  | 154.2 | Mscf/ station-yr |  |  |  | 154.2 | scf CH4/ station-yr |  |  | Ind-wide equip-based ESTIMATED (NOT Recommended) EFs derived assuming allocation of fugs and vents. This EF includes Fugs & Dist PRVs | Not Recommended by Authors.
Stations - Fugitive Methane Emission Factors for Distribution Regulating Stations: Pressure = 0 - 100 psig; Vault Design
GRI/EPA 1996 * | Dist | Station - Reg (<40 psig) Vault - Dist | Reg. Station <40 psig inlet pressure vault | CH4 | Fug | Facility | US | 0.1 | scf CH4/ station-hr | 200% (90% CI) | 93.4% |  | 876 | scf CH4/ station-yr |  |  | includes pneumatic device emissions. based on 6 samples. Vault facilities have low emissions because they do not have atmospheric bleed regulators for safety reasons. GHG measured using tracer gas method. Source categories EFs represent industry avg values. | Recommended - based on US equipment and operations. Note high uncertainty (200%). Adjust for %CH4 in gas. Suggested follow up: Literature review for newer EFs and/or data (EF data 10-15+ years old).
GRI/EPA 1996 * | Dist | Station - Reg (40-100 psig) Vault - Dist | Reg. Station 40-100 psig inlet pressure vault | CH4 | Fug | Facility | US | 0.1 | scf CH4/ station-hr | 100% (90% CI) | 93.4% |  | 876 | scf CH4/ station-yr |  |  | includes pneumatic device emissions. based on 8 samples Vault facilities have low emissions because they do not have atmospheric bleed regulators for safety reasons. GHG measured using tracer gas method. Source categories EFs represent industry avg values. | Recommended - based on US equipment and operations. Note high uncertainty (100%). Adjust for %CH4 in gas. Suggested follow up: Literature review for newer EFs and/or data (EF data 10-15+ years old).
Stations - Fugitive Methane Emission Factors for Distribution Regulating Stations: Pressure = 100 - 300 psig; Vault Design
GRI/EPA 1996 * | Dist | Station - Reg (100-300 psig) Vault - Dist | Reg. Station 100-300 psig inlet pressure vault | CH4 | Fug | Facility | US | 0.2 | scf CH4/ station-hr | 100% (90% CI) | 93.4% |  | 1752 | scf CH4/ station-yr |  |  | includes pneumatic device emissions. based on 10 samples Vault facilities have low emissions because they do not have atmospheric bleed regulators for safety reasons. GHG measured using tracer gas method. Source categories EFs represent industry avg values. | Recommended - based on US equipment and operations. Note high uncertainty (100%). Adjust for %CH4 in gas. Suggested follow up: Literature review for newer EFs and/or data (EF data 10-15+ years old).
Stations - Fugitive Methane Emission Factors for Distribution Regulating Stations: Pressure > 300 psig; Vault Design
GRI/EPA 1996 * | Dist | Station - Reg (> 300 psig) Vault - Dist | Reg. Station >300 psig inlet pressure vault | CH4 | Fug | Facility | US | 1.3 | scf CH4/ station-hr | 185% (90% CI) | 93.4% |  | 11388 | scf CH4/ station-yr |  |  | includes pneumatic device emissions. based on 4 samples Vault facilities have low emissions because they do not have atmospheric bleed regulators for safety reasons. GHG measured using tracer gas method. Source categories EFs represent industry avg values. | Recommended - based on US equipment and operations. Note high uncertainty (185%). Adjust for %CH4 in gas. Suggested follow up: Literature review for newer EFs and/or data (EF data 10-15+ years old).
Stations - Fugitive Methane Emission Factors for Distribution Regulating Stations: Pressure = 40 - 100 psig; Above Ground Design
GRI/EPA 1996 * | Dist | Station - Reg (40-100 psig) Above Ground - Dist | Reg. Station 40-100 psig inlet pressure above ground | CH4 | Fug | Facility | US | 1 | scf CH4/ station-hr | 80% (90% CI) | 93.4% |  | 8760 | scf CH4/ station-yr |  |  | includes pneumatic device emissions. based on 7 samples. GHG measured using tracer gas method. Source categories EFs represent industry avg values. | Recommended - based on US equipment and operations. Adjust for %CH4 in gas. Suggested follow up: Literature review for newer EFs and/or data (EF data 10-15+ years old).
Stations - Fugitive Methane Emission Factors for Distribution Metering and Regulating Stations: Pressure < 100 psig; Above Ground Design
GRI/EPA 1996 * | Dist | Station - M&R (< 100 psig) Above Ground - Dist | <100 psig inlet pressure above ground | CH4 | Fug | Facility | US | 4.3 | scf CH4/ station-hr | 228% (90% CI) | 93.4% |  | 37668 | scf CH4/ station-yr |  |  | includes pneumatic device emissions. based on 3 samples. Aka City Gates. GHG measured using tracer gas method. Source categories EFs represent industry avg values. | Recommended - based on US equipment and operations. Note high uncertainty (228%). Adjust for %CH4 in gas. Suggested follow up: Literature review for newer EFs and/or data (EF data 10-15+ years old).
Stations - Fugitive Methane Emission Factors for Distribution Regulating Stations: Pressure = 100 - 300 psig; Above Ground Design
GRI/EPA 1996 * | Dist | Station - Reg (100 - 300 psig) Above Ground - Dist | Reg. Station 100-300 psig inlet pressure above ground | CH4 | Fug | Facility | US | 40.5 | scf CH4/ station-hr | 66% (90% CI) | 93.4% |  | 354780 | scf CH4/ station-yr |  |  | includes pneumatic device emissions. based on 7 samples. GHG measured using tracer gas method. Source categories EFs represent industry avg values. | Recommended - based on US equipment and operations. Adjust for %CH4 in gas. Suggested follow up: Literature review for newer EFs and/or data (EF data 10-15+ years old).
Stations - Fugitive Methane Emission Factors for Distribution Metering and Regulating Stations: Pressure = 100 - 300 psig; Above Ground Design
GRI/EPA 1996 * | Dist | Station - M&R (100-300 psig) Above Ground - Dist | M&R Station 100-300 psig inlet pressure above ground | CH4 | Fug | Facility | US | 95.6 | scf CH4/ station-hr | 112% (90% CI) | 93.4% |  | 837456 | scf CH4/ station-yr |  |  | includes pneumatic device emissions. based on 6 samples. Aka City Gates. GHG measured using tracer gas method. Source categories EFs represent industry avg values. | Recommended - based on US equipment and operations. Note high uncertainty (112%). Adjust for %CH4 in gas. Suggested follow up: Literature review for newer EFs and/or data (EF data 10-15+ years old).
Stations - Fugitive Methane Emission Factors for Distribution Regulating Stations: Pressure > 300 psig; Above Ground Design
GRI/EPA 1996 * | Dist | Station - Reg Above Ground (> 300 psig) - Dist | Reg. Station >300 psig inlet pressure above ground | CH4 | Fug | Facility | US | 161.9 | scf CH4/ station-hr | 58% (90% CI) | 93.4% |  | 1418244 | scf CH4/ station-yr |  |  | includes pneumatic device emissions. based on 13 samples. GHG measured using tracer gas method. Source categories EFs represent industry avg values. | Recommended - based on US equipment and operations. Adjust for %CH4 in gas. Suggested follow up: Literature review for newer EFs and/or data (EF data 10-15+ years old).
Stations - Fugitive Methane Emission Factors for Distribution Metering and Regulating Stations: Pressure > 300 psig; Above Ground Design
GRI/EPA 1996 * | Dist | Station - M&R Above Ground (> 300 psig) - Dist | M&R Station >300 psig inlet pressure above ground | CH4 | Fug | Facility | US | 179.8 | scf CH4/ station-hr | 39% (90% CI) | 93.4% |  | 1575048 | scf CH4/ station-yr |  |  | includes pneumatic device emissions. based on 31 samples. Aka City Gates. GHG measured using tracer gas method. Source categories EFs represent industry avg values. | Recommended - based on US equipment and operations. Adjust for %CH4 in gas. Suggested follow up: Literature review for newer EFs and/or data (EF data 10-15+ years old).
Stations - Fugitive Methane Emission Factors for Distribution M&R and Regulating Stations: Average
API Comp 2004 | Dist | Station - M&R - Dist | Dist Meter/Reg. Station | CH4 | Fug | 3 - Equip Avg | US | 207018 | scf CH4/ station-yr | 90% (90% CI) | 93.4% |  | 207018 | scf CH4/ station-yr |  | GHGCalc V1.0 2002 | developed by aggregating component EFs and Activity data for equipment. | Based on GHGCalc V 1.0, July 2001 emission factor.
EME 2003 | Dist | Station - M&R - Dist | Metering & Pressure Regulating Stations | CH4 | Fug | Facility |  | 8740 | lb CH4/ station-yr |  |  |  | 207050.6 | scf CH4/ station-yr |  | GRI 1999 |  | Based on GHGCalc V 1.0, July 2001 emission factor.
GHGCalc V 1.0, July 2001 * | Dist | Station - M&R - Dist |  | CH4 | Fug | GHGCalc Tier 3 |  | 207050.6 | scf CH4/ station-yr | ~195% (90% CI) | 93.4% |  | 207050.6 | scf CH4/ station-yr |  |  | EF derived from GRI/EPA 1996 data; weighted average of M&R stations and regulating stations (both above ground and Vault) with pressures from < 40 to > 300 psig. Uncertainty is asssumed to be equal to precision of largest emission source. GRI Tier 3 - Data requirements and emissions based on each operation or equipment at site. | Recommended if stations type (M&R or Reg), design (above ground or vault) and pressure are not known - based on US equipment and operations. Adjust for %CH4 in gas. Suggested follow up: analyze original source data to estimate uncertainty (check API Comp 2004 uncertainty calcs). Literature review for newer EFs and/or data (EF data 10-15+ years old).
GHGCalc V 1.0, July 2001 | Dist | Station - M&R - Dist |  | CH4 | Fug | GHGCalc Tier 2 |  | 207050.6 | scf CH4/ station-yr | ~195% (90% CI) | 93.4% |  | 207050.6 | scf CH4/ station-yr |  |  | EF derived from GRI/EPA 1996 data; weighted average of M&R stations and regulating stations (both above ground and Vault) with pressures from < 40 to > 300 psig. Uncertainty is asssumed to be equal to precision of largest emission source. GRI Tier 3 - Data requirements and emissions based on each operation or equipment at site. | Same as GHGCalc V 1.0, July 2001 Tier 3 emission factor.
Stations - Fugitive Methane Emission Factors for Transmission M&R Stations: Average
GHGCalc V 1.0, July 2001 * | Trans | Station - M&R - Trans |  | CH4 | Fug | GHGCalc Tier 2 |  | 60010 | scf CH4/ station-yr | ~ 997% (90% CI) | 93.4% |  | 60010 | scf CH4/ station-yr |  |  | EF derived from GRI/EPA 1996 data; weighted average of farm taps & direct sales and Transmission Interconnects emissions. Uncertainty is asssumed to be equal to precision of largest emission source. Gri Tier 2 - Data requirements and emissions based on largest emission sources at site | Recommended if M&R station types are not known; otherwise use specifc transmission interconnects or farm taps and direct industry sales emission factors - based on US equipment and operations. Adjust for %CH4 in gas. Suggested follow up: analyze original source data to estimate uncertainty (check API Comp 2004 uncertainty calcs). Literature review for newer EFs and/or data (EF data 10-15+ years old).
API Comp 2004 | Trans | Station - M&R - Trans | Metering/Reg. Station | CH4 | Fug | 3 - Equip Avg | US | 60010 | scf CH4/ station-yr | 80% (90% CI) | 93.4% |  | 60010 | scf CH4/ station-yr |  | GHGCalc V1.0 2002 | developed by aggregating component EFs and Activity data for equipment. | Same as GHGCalc V 1.0, July 2001 Tier 3 emission factor.
Stations - Fugitive Methane Emission Factors for Transmission Farm Taps and Direct Industry Sales M&R Stations
GRI/EPA 1996 * | T&S | Station - M&R Direct Sales - Trans | Station - M&R Farm Taps & Direct Ind Sales - T&S | CH4 | Fug | Facility | US | 31.2 | scf CH4/ station-day | 80% (90% CI) | 93.4% |  | 11388 | scf CH4/ station-yr |  |  | Based on 14 samples. Direct Sales are direct connects to high-pressure pipelines. Data set includes stations with only one reg, stations only in vaults (no-bleed regs similar to farm taps), P > 100 psig, no meter only stations. Measurements by tracer gas method. Source categories EFs represent industry avg values. | Recommended - based on US equipment and operations. Adjust for %CH4 in gas. Suggested follow up: Literature review for newer EFs and/or data (EF data 10-15+ years old).
GHGCalc V 1.0, July 2001 | Trans | Station - M&R farm taps or direct sales - Trans | farm taps or direct sales | CH4 | Fug | GHGCalc Tier 3 |  | 31.2 | scf CH4/ station-day | 80% (90% CI) | 93.4% |  | 11400 | scf CH4/ station-yr |  | GRI/EPA 1996 |  | Based on GRI/EPA 1996 emission factor.
Stations - Fugitive Methane Emission Factors for Transmission Interconnect M&R Stations: Pressure > 100 psig
GHGCalc V 1.0, July 2001 | Trans | Station - M&R Inerconnects - Trans | Transmission Interconects | CH4 | Fug | GHGCalc Tier 3 |  | 3984 | scf CH4/ station-day | 80% (90% CI) | 93.4% |  | 1454160 | scf CH4/ station-yr |  | GRI/EPA 1996 |  | Based on GRI/EPA 1996 emission factor.
GRI/EPA 1996 * | Trans | Station - M&R Interconnect (P>100 psig) - Trans | M&R Station Trans-Trans Inteconnect points | CH4 | Fug | Facility | US | 3984 | scf CH4/ station-day | 80% (90% CI) | 93.4% |  | 1454160 | scf CH4/ station-yr |  |  | based on 37 samples of M&R Stations with P > 100 psig. Source categories EFs represent industry avg values | Recommended - based on US equipment and operations. Adjust for %CH4 in gas. Suggested follow up: Literature review for newer EFs and/or data (EF data 10-15+ years old).
Stations - Fugitive Methane Emission Factors for Production Compressor Stations: Equipment in Non-Compression Service.
API Comp 2004 | Prod | Station - non comp components - Prod CS Recip NG Onshore | Large Recip Gas Comp Station | CH4 | Fug | Facility Avg | US | 3088000 | scf CH4/ station-yr | 102% (90% CI) | 78.8% |  | 3088000 | scf CH4/ station-yr |  | GHGCalc V1.0 2002; Hummel et al 1996 | station with 5+ compressors. Assumed this is for non-compression service components. developed by aggregating component EFs and Activity data for equipment. | Based on GRI/EPA 1996 emission factor.
GRI/EPA 1996 * | Prod | Station - non comp components - Prod Large CS Onshore West US | Station - non comp components - Prod Large CS Onshore West US | CH4 | Fug | 3 - Equip | Western US | 3010000 | scf CH4/ station-yr | 102% (90% CI) | 78.8% | 69.6% | 3010000 | scf CH4/ station-yr |  | Fug screening data from API 1993 | components in non-compressor (no vibration) service. Data collected from 15 CSs . High Quality data. based on average component counts of: 673 valves, 31 control vavles, 3068 connections, 51 OELs, 14 PRVs, & 4 OELs (site blowdowns). Assumed to be the same as Trans. GHG measured using component method (Hi-flow). Source categories EFs represent industry avg values. | Recommended if estimating fugitive emissions only from storage compressor station non-compression equipment - based on US equipment and operations. Note high uncertainty (> 100%). Adjust for %CH4 in gas. Suggested follow up: Literature review for newer EFs and/or data (EF data 10-15+ years old).
Stations - Fugitive Methane Emission Factors for Storage Compressor Stations: Equipment in Non-Compression Service.
CCAR 2004 | Storage | Station - Storage | Storage Station | CH4 | Fug | Facility |  | 331900 | lb CH4/ station-yr | 48 (90% CI) | 93.4% | 86.8% ?? | 7850000 | scf CH4/ station-yr |  | API Comp 2004, Shires 2002 | precision based on 90% CI from the data used to develop the original EF. | Based on GRI/EPA 1996 emission factor.
GRI/EPA 1996 * | Storage | Station - non comp components - Storage | Storage Station - non-compression components | CH4 | Fug | Facility |  | 7.85 | MMscf CH4/ station-yr | 100% (90% CI) | 93.4% |  | 7850000 | scf CH4/ station-yr |  |  | based on average component counts of: 1868 valves, 5571 connections, 353 OELs, 66 PRVs, & 4 OELs (site blowdowns). EF based on GRI High-Flow sampler and soap screening at six CSs. Non-leaking components assumed to be zero, High Quality Data. Non-comp service = not physically attached or adjacent to a compressor. GHG measured using tracer gas & component method (Hi-flow and M21). Source categories EFs represent industry avg values. Assumed to be same as Trans. | Recommended if estimating fugitive emissions only from storage compressor station non-compression equipment - based on US equipment and operations and GRI Hi-Flow emissions data. Note high uncertainty (100%). Adjust for %CH4 in gas. Suggested follow up: Literature review for newer EFs and/or data (EF data 10-15+ years old).
API Comp 2004 | Storage | Station - non comp components - Storage | Storage Station - non-compression components | CH4 | Fug | 3 - Equip Avg | US | 21507 | scf CH4/ station-day | 100% (90% CI) | 93.4% |  | 7850055 | scf CH4/ station-yr |  | GHGCalc V1.0 2002 | developed by aggregating component EFs and Activity data for equipment. | Based on GRI/EPA 1996 emission factor.
GHGCalc V 1.0, July 2001 | Storage | Station - non comp components - Storage | Storage Station - non-compression components | CH4 | Fug | GHGCalc Tier 3 |  | 21507 | scf CH4/ station-day | 100% (90% CI) | 93.4% |  | 7850055 | scf CH4/ station-yr |  | GRI/EPA 1996 |  | Based on GRI/EPA 1996 emission factor.
CCAR 2004 | Storage | Station - non comp components - Storage | Storage Station - non-compression components | CH4 | Fug | 3 - Equip |  | 331900.33 | lb CH4/ station-yr |  |  | 96% | 7862718.8177 | scf CH4/ station-yr |  | EPA/GTI 1996 | assumes 42.28 lbs CH4/Mscf | Based on GRI/EPA 1996 emission factor.
GHGCalc V 1.0, July 2001 * | Storage | Station - non comp components - Storage |  | CH4 | Fug | GHGCalc Tier 2 |  | 9433700 | scf CH4/ station-yr | ~100% (90% CI) | 93.4% |  | 9433700 | scf CH4/ station-yr |  |  | EF derived from GRI/EPA 1996 data; includes emissions from the station itself and storage wells - does not include compressors. Uncertainty is asssumed to be equal to precision of largest emission source. GRI Tier 2 - Data requirements and emissions based on largest emission sources at site. | Recommended if estimating fugitive emissions from both storage compressor station non-compression equipment and wellhead equipment - based on US equipment and operations. Adjust for %CH4 in gas. Suggested follow up: analyze original source data to estimate uncertainty. Literature review for newer EFs and/or data (EF data 10-15+ years old).
API Comp 2004 |  | Station - Storage | Gas Storage Station | CH4 | Fug | Facility Avg | US | 675.4 | tonne CH4/ station-yr | 57% (90% CI) | 93.4% |  | 35274098.2396 | scf CH4/ station-yr |  | GHGCalc V1.0 2002 | developed by aggregating component EFs and Activity data. Based on "typical of industry average" facility | Based on GHGCalc V 1.0, July 2001 emission factor.
CCAR 2004 | Storage | Station - Storage | Storage Station | CH4 | Fug | Facility |  | 1489000 | lb CH4/ station-yr | 57 | 93.4% | 86.8% ?? | 35274410 | scf CH4/ station-yr |  | API Comp 2004, Shires 2002 | precision based on 90% CI from the data used to develop the original EF. | Based on GHGCalc V 1.0, July 2001 emission factor.
Stations - Fugitive Methane Emission Factors for Storage Compressor Stations
GHGCalc V 1.0, July 2001 * | Storage | Station - Storage |  | CH4 | Fug | GHGCalc Tier 1 |  | 35280000 | scf CH4/ station-yr | ~ 80% (90% CI) | 93.4% |  | 35280000 | scf CH4/ station-yr |  |  | EF derived from GRI/EPA 1996 Data. Based on weighted average of emissions from recip comps, cent comps, storage wells, and CSs. EF = total estimated emissions (sum of US emissions (before 1996?) from stations, wellheads, & Comps)/Number of US Storage Stations. Uncertainty assumed to be equal to precision of highest emission source - likely slightly over-estimates error. GRI Tier 1 - emission sources combined into a single EF for each industry segment. | Recommended if estimating fugitive emissions from storage compressor station non-compression equipment, wellhead equipment, reciprocating compressors, and centrifugal compressors - based on US equipment and operations. Adjust for %CH4 in gas. Suggested follow up: analyze original source data to estimate uncertainty (check API Comp 2004 uncertainty calcs). Literature review for newer EFs and/or data (EF data 10-15+ years old).
Stations - Fugitive Methane Emission Factors for Transmission Compressor Stations: Equipment in Non-Compression Service.
GRI/EPA 1996 | Trans | Station - non comp components - Trans | Compressor Station, non-compression service components | CH4 | Fug | 3 - Equip |  | 3010000 | scf CH4/ station-yr | 102% (90% CI) | 93.4% |  | 3010000 | scf CH4/ station-yr |  |  | components in non-compressor (no vibration) service. Data collected from 15 CSs . High Quality data. based on average component counts of: 673 valves, 31 control vavles, 3068 connections, 51 OELs, 14 PRVs, & 4 OELs (site blowdowns). GHG measured using component method (Hi-flow). Source categories EFs represent industry avg values. | Not Recommended - includes data from one company that were not considered representative of the national average.
GRI/EPA 1996 * | Trans | Station - non comp components - Trans | Compressor Station, non-compression service components | CH4 | Fug | Facility |  | 3.2 | MMscf CH4/ station-yr | 102% (90% CI) | 93.4% |  | 3200000 | scf CH4/ station-yr |  |  | components in non-compressor (no vibration) service. GHG measured using component method (Hi-flow). Source categories EFs represent industry avg values. Data collected from 15 CSs . High Quality data. Based on 673 valves, 31 control valves, 3068 connections, 51 OELs, 14 PRVs, and 4 OELs (Site Blowdown). USED FOR NATIONAL EMISSIONS ESTIMATE - does not include data from one company that were not considered representative of the national average. . | Recommended if estimating fugitive emissions only from storage compressor station non-compression equipment - based on US equipment and operations. Note high uncertainty (> 100%). Adjust for %CH4 in gas. Suggested follow up: Literature review for newer EFs and/or data (EF data 10-15+ years old).
API Comp 2004 | Trans | Station - non comp components - Trans | Compressor Station, non-compression service components | CH4 | Fug | Facility Avg | US | 8778 | scf CH4/ station-day | 102% (90% CI) | 93.4% |  | 3203970 | scf CH4/ station-yr |  | GHGCalc V1.0 2002 | developed by aggregating component EFs and Activity data for equipment. | Based on GRI/EPA 1996 emission factor.
GHGCalc V 1.0, July 2001 | Trans | Station - non comp components - Trans |  | CH4 | Fug | GHGCalc Tier 3 |  | 8778 | scf CH4/ station-day | 102% (90% CI) | 93.4% |  | 3203970 | scf CH4/ station-yr |  | GRI/EPA 1996 |  | Based on GRI/EPA 1996 emission factor.
CCAR 2004 | Trans | Station - non comp components - Trans | Compressor Station, non-compression service components | CH4 | Fug | 3 - Equip |  | 135463.85 | lb CH4/ station-yr |  |  | 96% | 3209138.6065 | scf CH4/ station-yr |  | EPA/GTI 1996 | assumes 42.28 lbs CH4/Mscf | Based on GRI/EPA 1996 emission factor.
GHGCalc V 1.0, July 2001 * | Trans | Station - Comp - Trans |  | CH4 | Fug | GHGCalc Tier 2 |  | 29831000 | scf CH4/ station-yr | ~ 68% (90% CI) | 93.4% |  | 29831000 | scf CH4/ station-yr |  |  | EF derived from GRI/EPA 1996 data; weighted average of recips and cent compressors and CS emissions. Uncertainty is asssumed to be equal to precision of largest emission source. GRI Tier 2 - Data requirements and emissions based on largest emission sources at site. | Recommended if estimating fugitive emissions from storage compressor station non-compression equipment, reciprocating compressors, and centrifugal compressors - based on US equipment and operations. Adjust for %CH4 in gas. Suggested follow up: analyze original source data to estimate uncertainty. Literature review for newer EFs and/or data (EF data 10-15+ years old).
GRI/EPA 1996 | T&S | Station - Vessel & Piping - T&S | Vessel/piping |  | Fug + vent | Facility |  | 14430 | Mscf/ station-yr |  |  |  | 14430000 | scf CH4/ station-yr |  |  | Ind-wide equip-based ESTIMATED (NOT Recommended) EFs derived assuming allocation of fugs and vents. This EF includes Fugs, Pneumatics (T&S pneumatics - 90% vessel/pipes, 10% recip comp), Station Venting | Not Recommended by Authors.
Stations - Fugitive Methane Emission Factors for Transmission and Storage Oil Pump Stations
API Comp 2004 * | Trans & Storage | Station - Oil Pump - T&S | Oil Pump Station | CH4 | Fug | 3 - Equip Avg | US | 1.06 | lb CH4/ mile-yr | NL | 93.4% |  | 25.1 | scf CH4/ mile-yr |  | GHGCalc V1.0 2002 | developed by aggregating component EFs and Activity data for equipment. | Recommended - based on US equipment and operations. Adjust for %CH4 in gas. Suggested follow up: analyze original source data to estimate uncertainty. Literature review for newer EFs and/or data (EF data 10-15+ years old).
Stations - Vented Methane Emission Factors for Distribution M&R Stations
GHGCalc V 1.0, July 2001 * | Dist | Station - blowdown - Dist M&R |  | CH4 | Vent | GHGCalc Tier 3 |  | 126078.18 | scf CH4/ station-yr | NR | 93.4% |  | 126078.18 | scf CH4/ station-yr |  |  | EF derived from CGA/Radian 1997 data | Recommended - based on US equipment and operations. Adjust for %CH4 in gas. Suggested follow up: analyze original source data to estimate uncertainty. Literature review for newer EFs and/or data (EF data 10-15+ years old).
Stations - Vented Methane Emission Factors for Storage Compressor Stations
GHGCalc V 1.0, July 2001 | Storage | Station - Blowdown - Storage |  | CH4 | Vent | GHGCalc Tier 3 |  | 4358960 | scf CH4/ station-yr | 262% (90% CI) | 93.4% |  | 4358960 | scf CH4/ station-yr |  | GRI/EPA 1996 |  | Based on GRI/EPA 1996 emission factor.
API Comp 2004 | Storage | Station - Blowdown - Storage | Storge Station venting | CH4 | Vent | Facility | US | 4359000 | scf CH4/ station-yr | 262% | 93.4% |  | 4359000 | scf CH4/ station-yr |  | Shires Vol 7, 1996 | includes both maintenance and unplanned releases - similar practices as the trans compressor stations (Comp blowdowns & starts, PRV releases, ESD activation, and other non-routine venting) | Based on GRI/EPA 1996 emission factor.
GRI/EPA 1996 * | Storage | Station - Blowdown - Storage | Compression Station - Blow and Purge | CH4 | Vent | Facility |  | 4359 | Mscf CH4/ station-yr | 262% (90% CI) | 93.4% |  | 4359000 | scf CH4/ station-yr |  |  | Blowdown volumes and frequencies calced from company totals from 8 companies (216 Stations). Station blowdown "includes comp blowdowns and starts, PRV lifts, ESD activation, and other venting sources." This data is from the blow and purge volume, does not include pneumatics and dehys. GHG measured using tracer gas & component method (Hi-flow and M21). Source categories EFs represent industry avg values. | Recommended - Note - does not include emissions from pneumatic devices and dehydrators - based on US equipment and operations. Note high uncertainty (262%). Adjust for %CH4 in gas. Suggested follow up: Literature review for newer EFs and/or data (EF data 10-15+ years old).
GHGCalc V 1.0, July 2001 * | Storage | Station - Storage |  | CH4 | Vent | GHGCalc Tier 2 |  | 4852612.22 | scf CH4/ station-yr | NG | 93.4% |  | 4852612.22 | scf CH4/ station-yr |  |  | EF derived from GRI/EPA 1996 data: includes dehy vents and storage station venting but does not include pneumatic devices emissions. | Recommended - if do not have separate dehy venting data but do have separate pneumatic devices data - based on US equipment and operations. Adjust for %CH4 in gas. Suggested follow up: analyze original source data to estimate uncertainty. Literature review for newer EFs and/or data (EF data 10-15+ years old).
GHGCalc V 1.0, July 2001 * | Storage | Station - Storage |  | CH4 | Vent | GHGCalc Tier 1 |  | 11356000 | scf CH4/ station-yr | NR | 93.4% |  | 11356000 | scf CH4/ station-yr |  |  | EF derived from GRI/EPA 1996 data; includes emissions from Dehys, Pneumatics, storage station venting. | Recommended - if do not have separate dehy venting and separate pneumatic devices data - based on US equipment and operations. Adjust for %CH4 in gas. Suggested follow up: analyze original source data to estimate uncertainty. Literature review for newer EFs and/or data (EF data 10-15+ years old).
Stations - Vented Methane Emission Factors for Transmission Compressor Stations
API Comp 2004 | Trans & Storage | Station - Blowdown - T&S CS | Gas Comp Station Blowdowns | CH4 | Vent | Facility | US | 5300000 | scf CH4/ station-yr | 52% | 93.4% |  | 5300000 | scf CH4/ station-yr |  | Shires, 2001b | overall station blowdown EF: inlcudes both maintenance and unplanned releases: Comp blowdowns & starts, PRV releases, ESD activation, and other non-routine venting. | Based on GHGCalc V 1.0, July 2001 emission factor.
GHGCalc V 1.0, July 2001 * | Trans | Station - Blowdown - Trans M&R |  | CH4 | Vent | GHGCalc Tier 3 |  | 5300027 | scf CH4/ station-yr | 262% (90% CI) | 93.4% |  | 5300027 | scf CH4/ station-yr |  |  | EF derived from GRI/EPA 1996 and CGA/Radian 1997 data. 15 companies, over 220 stations (7 of 15 companies did not report # Stations). EF = average emissions per station per year. Uncertainty assumed to be equal to GRI/EPA 1996 EF uncertainty. | Recommended - Note - does not include emissions from pneumatic devices and dehydrators - based on US/North American equipment and operations. Adjust for %CH4 in gas. Suggested follow up: analyze original source data to estimate uncertainty. Literature review for newer EFs and/or data (EF data 10-15+ years old).
GRI/EPA 1996 | Trans | Station - Blowdown - Storage | Compression Station - Blow and Purge | CH4 | Vent | Facility |  | 4359 | Mscf CH4/ station-yr | 262% (90% CI) | 93.4% |  | 4359000 | scf CH4/ station-yr |  |  | Blowdown volumes and frequencies calced from company totals from 8 companies (216 Stations). Station blowdown "includes comp blowdowns and starts, PRV lifts, ESD activation, and other venting sources." This data is from the blow and purge volume, does not include pneumatics and dehys. GHG measured using tracer gas & component method (Hi-flow and M21). Source categories EFs represent industry avg values. | Not Recommended - GHGCalc V 1.0, July 2001 emission factor is based on a larger data set. GRI/EPA 1996 data is a subset.
GRI/EPA 1996 | T&S | Station - Vessel & Piping - T&S | Vessel/piping |  | Vent | Facility |  | 10212 | Mscf/ station-yr |  | 93.4% |  | 10212000 | scf CH4/ station-yr |  |  | Ind-wide equip-based ESTIMATED (NOT Recommended) EFs derived assuming allocation of fugs and vents. This EF includes Pneumatics (T&S pneumatics - 90% vessel/pipes, 10% recip comp), Station Venting | Not Recommended by Authors.
Stations - Vented Methane Emission Factors for Transmission and Storage M&R Stations
API Comp 2004 | Trans & Storage | Station - Blowdown - T&S M&R | M&R Station Blowdowns | CH4 | Vent | Facility | US | 20000 | m3 CH4/ station-yr | NL | 95% |  | 706300 | scf CH4/ station-yr |  | URS 2001 | inlcudes both maintenance and unplanned releases | Same as GHGCalc V 1.0, July 2001 emission factor.
GHGCalc V 1.0, July 2001 * | Trans | Station - Blowdown - Trans M&R |  | CH4 | Vent | GHGCalc Tier 3 |  | 29817 | lb CH4/Station-yr | NG | 93.4% |  | 706364.73 | scf CH4/ station-yr |  |  | EF derived from CGA/Radian 1997 data | Recommended - based on North American equipment and operations. Adjust for %CH4 in gas. Suggested follow up: analyze original source data to estimate uncertainty. Literature review for newer EFs and/or data (EF data 10-15+ years old).
Stations - Vented Methane Emission Factors for M&R Stations
GRI/EPA 1996 | All | Station - M&R - All | M&R Station |  | Vent | Facility |  | 0.202 | Mscf/ station-yr |  |  |  | 202 | scf CH4/ station-yr |  |  | Ind-wide equip-based ESTIMATED (NOT Recommended) EFs derived assuming allocation of fugs and vents. This EF includes Dist PRVs | Not Recommended by Authors.
Stations - Vented Methane Emission Factors for Distribution M&R Stations
API Comp 2004 * | Dist | Station - M&R - Dist | M&R Station maintenance/upsets | CH4 | Vent | Facility | US | 4.27 | m3 CH4/ station-yr | NL | 94.8% |  | 150.7951 | scf CH4/ station-yr |  | URS 2001 | "includes emissions from station blowdowns and purges and pneumatic isolation valve venting" | Recommended - Note - Vented emissions may be included in fugitive emission factors - based on North American equipment and operations. Adjust for %CH4 in gas. Suggested follow up: analyze original source data to estimate uncertainty. Literature review for other EFs and/or data.
Stations - Vented Methane Emission Factors for Distribution Odorizer & Gas Sampling Vents
API Comp 2004 * | Dist | Station - Odorizer & gas sampling vents - Dist | Odorizer & gas sampling vents | CH4 | Vent | Facility | US | 33.59 | m3 CH4/ station-yr | NL | 94.8% |  | 1186.2308 | scf CH4/ station-yr |  | URS 2001 | Assumed that these vents are part of M&R Stations but emissions are accounted separately. No detail proviided. | Recommended - based on North American equipment and operations. Adjust for %CH4 in gas. Suggested follow up: analyze original source data to estimate uncertainty. Clarify source - included in other EFs? Literature review for other EFs and/or data.
Stations - Vented Methane Emission Factors for Transmission and Storage Oil Pump Stations
API Comp 2004 * | Trans & Storage | Station - Oil Pump Maintenance - T&S | Oil pump Stations (maintenance) | CH4 | Vent | Facility | US | 1.56 | lb CH4/ station-yr | NL | NL |  | 36.9564 | scf CH4/ station-yr |  | Tikkicioglu, 1989 | inlcudes both maintenance and unplanned releases; based on estimate of annual maintenance activities and assumed crude oil CH4 content of 100 ppm. | Recommended - based on North American equipment and operations. Adjust for %CH4 in gas. Suggested follow up: analyze original source data to estimate uncertainty. Literature review for other EFs and/or data.
* Recommended EF(s) in Bold font.

## INGAA API AGA - PRVs
Fugitive and Vented Methane Emission Factors for Pressure Relief Valves DRAFT
EF Reference | Ind Seg | Equip /Source | Equip /Source Details | GHG | Source Type | Tier | Geo-graphic Region | Reported EF | Reported EF Units | EF Uncert (Units) | Gas CH4 mole % | Gas CH4 wt % | EF in Standard Units | Standard Units | EF Quality Rating | Original EF Reference | Notes | Emission Factors Recommendations & Comments
Pressure Relief Valve - Fugitive Methane Emission Factors for Eastern United States Onshore Production PRVs
GRI/EPA 1996 * | Prod | PRV - Dehy Glycol - Prod Onshore East US | Glocol Degydrator (Eastern US) | CH4 | Fug | 3 | Eastern US | 0.279 | Mscf/ Compnt-yr | 88% (90% CI) | 78.8% | 69.6% | 0.279 | Mscf/ Compnt-yr |  |  | 192 well sites screened at 12 prod facilities (92 components screened). Pegged sources measured using GRI Hi-Flow. 30-50% of <10,000 ppm sources measured with GRI Hi-Flow and correlation developed - High Quality Data. Source categories EFs represent industry avg values. | Recommended - based on US equipment and operations and Hi-Flow leak measurements. Adjust for gas CH4%. Suggested follow up: Literature review for newer EFs and/or data (EF data 10-15+ years old).
GRI/EPA 1996 | Prod | PRV - Heater - Prod | Heater (Eastern US) | CH4 | Fug | 3 | Eastern US | 0.279 | Mscf/ Compnt-yr | 88% (90% CI) | 78.8% | 69.6% | 0.279 | Mscf/ Compnt-yr |  |  | 192 well sites screened at 12 prod facilities (92 components screened). Pegged sources measured using GRI Hi-Flow. 30-50% of <10,000 ppm sources measured with GRI Hi-Flow and correlation developed - High Quality Data. Source categories EFs represent industry avg values. | Same emission factor for all Eastern US Production OELs.
GRI/EPA 1996 | Prod | PRV - Prod | Eastern US | CH4 | Fug | 3 | Eastern US | 0.279 | Mscf CH4/ Compnt-yr | 88% (90% CI) | 78.8% | 69.6% | 0.279 | Mscf CH4/ Compnt-yr |  |  | 192 well sites screened at 12 prod facilities (92 components screened). Pegged sources measured using GRI Hi-Flow. 30-50% of <10,000 ppm sources measured with GRI Hi-Flow and correlation developed - High Quality Data. Source categories EFs represent industry avg values. | Same emission factor for all Eastern US Production OELs.
Pressure Relief Valve - Fugitive Methane Emission Factors for Western United States Onshore Production PRVs
GRI/EPA 1996 * | Prod | PRV - Comp - Prod | Gas Wellhead Gathering Compressor (Western US) | CH4 | Fug | 3 | Western US | 1.332 | Mscf/ Compnt-yr | 37% (90% CI) | 78.8% | 69.6% | 1.332 | Mscf/ Compnt-yr |  | Fug screening data from API 1993 | based on measurements at 83 well sites at 4 gas prod facilities (448 components screened) in Pacific, Mountain, Central, & Gulf regions - AND component counts at 12 Oil & gas Prod Sites. Uses EPA Pegged Source Factor, Component Correlation Equations & Default Zero factor - lower quality data | Recommended - based on US equipment and operations. Adjust for gas CH4%. Uncertainty may be under-estimated because emissions are estimated from pegged source factors applied to screening data (emissions not directly measured). Suggested follow up: Literature review for newer EFs and/or data (EF data 10-15+ years old).
GRI/EPA 1996 | Prod | PRV - Dehy Glycol - Prod Onshore West US | Glocol Degydrator (WesternUS) | CH4 | Fug | 3 | Western US | 1.332 | Mscf/ Compnt-yr | 37% (90% CI) | 78.8% | 69.6% | 1.332 | Mscf/ Compnt-yr |  | Fug screening data from API 1993 | based on measurements at 83 well sites at 4 gas prod facilities (448 components screened) in Pacific, Mountain, Central, & Gulf regions - AND component counts at 12 Oil & gas Prod Sites. Uses EPA Pegged Source Factor, Component Correlation Equations & Default Zero factor - lower quality data | Same emission factor for all Western US Production OELs.
GRI/EPA 1996 | Prod | PRV - Heater - Prod | Heater (Western US) | CH4 | Fug | 3 | Western US | 1.332 | Mscf/ Compnt-yr | 37% (90% CI) | 78.8% | 69.6% | 1.332 | Mscf/ Compnt-yr |  | Fug screening data from API 1993 | based on measurements at 83 well sites at 4 gas prod facilities (448 components screened) in Pacific, Mountain, Central, & Gulf regions - AND component counts at 12 Oil & gas Prod Sites. Uses EPA Pegged Source Factor, Component Correlation Equations & Default Zero factor - lower quality data | Same emission factor for all Western US Production OELs.
GRI/EPA 1996 | Prod | PRV - Meters/Piping - Prod | Meters/Piping (Western US) | CH4 | Fug | 3 | Western US | 1.332 | Mscf/ Compnt-yr | 37% (90% CI) | 78.8% | 69.6% | 1.332 | Mscf/ Compnt-yr |  | Fug screening data from API 1993 | based on measurements at 83 well sites at 4 gas prod facilities (448 components screened) in Pacific, Mountain, Central, & Gulf regions - AND component counts at 12 Oil & gas Prod Sites. Uses EPA Pegged Source Factor, Component Correlation Equations & Default Zero factor - lower quality data | Same emission factor for all Western US Production OELs.
GRI/EPA 1996 | Prod | PRV - Prod | not in a CS?? | CH4 | Fug | 3 | Western US | 1.332 | Mscf/ Compnt-yr | 37% (90% CI) | 78.8% | 69.6% | 1.332 | Mscf/ Compnt-yr |  | Fug screening data from API 1993 | based on measurements at 83 well sites at 4 gas prod facilities (448 components screened) in Pacific, Mountain, Central, & Gulf regions - AND component counts at 12 Oil & gas Prod Sites. Uses EPA Pegged Source Factor, Component Correlation Equations & Default Zero factor - lower quality data | Same emission factor for all Western US Production OELs.
GRI/EPA 1996 | Prod | PRV - Separator - Prod | Seperator (Western US) | CH4 | Fug | 3 | Western US | 1.332 | Mscf/ Compnt-yr | 37% (90% CI) | 78.8% | 69.6% | 1.332 | Mscf/ Compnt-yr |  | Fug screening data from API 1993 | based on measurements at 83 well sites at 4 gas prod facilities (448 components screened) in Pacific, Mountain, Central, & Gulf regions - AND component counts at 12 Oil & gas Prod Sites. Uses EPA Pegged Source Factor, Component Correlation Equations & Default Zero factor - lower quality data | Same emission factor for all Western US Production OELs.
Pressure Relief Valve - Fugitive Methane Emission Factors for Production PRVs
CAPP 2003 | Prod | PRV - Prod |  | CH4 | Fug | 3 | Canada | 0.12096 | kg Gas/fitting-hr |  | 78.8% | 69.6% | 38.5168 | Mscf/ Compnt-yr |  | Picard et al, 1992a | Upstream Oil & Gas Operations: Gas Facility; PRV vented to atmosphere. Assume GRI/EPA 1996 Industry Segment Gas Compositions: 78.8 mole % CH4 = 69.6 wt% = 81.7 wt% of TOC/THC (prod), 87.0 mole % = 77.1 wt % = 83.3 wt % of TOC/THC (proc); and 93.4 mole % = 86.7 wt % = 93.1 wt % of TOC/THC (trans, dist). | Not Recommended - not known if includes both compression and non-compression service components?
CORINAIR 2004 | Prod - Off-shore | PRV - Prod Offshore | PRV - Prod Offshore | CH4 | Fug | 3 | UK | 24 | kg CH4/ Compnt/yr | 65% (NRI) |  |  | 1.25 | Mscf/ Compnt-yr | C | CORINAIR 1999, UKOOA 1995 | Fugitives = HC emissions from process equip and evaporation from open areas - not from a stack or vent. Inlcudes emissions from valves, connectors, flanges, seals, process drains, oil/water separators, storage, transfer operations, etc. UK, facility with conventional leak detection and control | Not recommended - not known if includes both compression and non-compression service components? Not based on US equipment and operations.
Pressure Relief Valve - Fugitive Methane Emission Factors for Processing PRVs: PRVs in Non-compression Service
GRI/EPA 1996 * | Proc | PRV - non comp - Proc | Gas Plant | CH4 | Fug | 3 |  | 0.859 | Mscf CH4/ Compnt-yr | 56% (90% CI) | 87% |  | 0.859 | Mscf CH4/ Compnt-yr |  |  | Non-Compressor Service. EF developed from screening data from API/GRI studies from 8 gas plants and EPA correlation eqns, and default zero and pegged source factors. Low Quality data. Source categories EFs represent industry avg values. | Recommended - based on US equipment and operations. Adjust for gas CH4%. Uncertainty may be under-estimated because emissions are estimated from pegged source factors applied to screening data (emissions not directly measured). Suggested follow up: Literature review for newer EFs and/or data (EF data 10-15+ years old).
CAPP 2003 | Proc | PRV - Proc |  | CH4 | Fug | 3 | Canada | 0.12096 | kg Gas/fitting-hr |  | 87% | 77.1% | 42.6673 | Mscf/ Compnt-yr |  | Picard et al, 1992a | Upstream Oil & Gas Operations: Gas Facility; PRV vented to atmosphere. Assume GRI/EPA 1996 Industry Segment Gas Compositions: 78.8 mole % CH4 = 69.6 wt% = 81.7 wt% of TOC/THC (prod), 87.0 mole % = 77.1 wt % = 83.3 wt % of TOC/THC (proc); and 93.4 mole % = 86.7 wt % = 93.1 wt % of TOC/THC (trans, dist). | Not Recommended - not known if includes both compression and non-compression service components?
API Comp 2004 | Proc | PRV - Proc |  | CH4 | Fug | 3 | US | 0.000121 | tonne THC/Compnt-hr |  | 87% | 83.3% | 46.1 | Mscf/ Compnt-yr |  | Picard et al, 1992a | Table B-17. Assumed that this is a Proc emission factor. Assume GRI/EPA 1996 Industry Segment Gas Compositions: 78.8 mole % CH4 = 69.6 wt% = 81.7 wt% of TOC/THC (prod), 87.0 mole % = 77.1 wt % = 83.3 wt % of TOC/THC (proc); and 93.4 mole % = 86.7 wt % = 93.1 wt % of TOC/THC (trans, dist). | Based on same data as CAPP 2003 emission factor.
Pressure Relief Valve - Fugitive Methane Emission Factors for Storage Injection/Withdrawal Wellhead PRVs: PRVs in Non-compression Service
GRI/EPA 1996 * | Storage | PRV - Storage | Injecton/Withdraw Wellhead | CH4 | Fug | 3 |  | 1.464 | Mscf CH4/ Compnt-yr | 37% (90% CI) | 93.4% |  | 1.464 | Mscf CH4/ Compnt-yr |  | Fug screening data from API 1993 | EF same as Prod Western US, adjusted for 93.4% CH4. based on measurements at 83 well sites at 4 gas prod facilities (6059 components screeend) in Pacific, Mountain, Central, & Gulf regions - AND component counts at 12 Oil & gas Prod Sites. Uses EPA Pegged Source Factor, Component Correlation Equations & Default Zero factor - lower quality data | Recommended - based on US equipment and operations. Adjust for gas CH4%. Uncertainty may be under-estimated because emissions are estimated from pegged source factors applied to screening data (emissions not directly measured). Suggested follow up: Literature review for newer EFs and/or data (EF data 10-15+ years old).
Pressure Relief Valve - Fugitive Methane Emission Factors for Transmission and Storage Compressor Stations PRVs: PRVs in Non-compression Service
GRI/EPA 1996 | Storage | PRV - non comp - Storage CS | Storage faclility (non-compressor related components) | CH4 | Fug | 3 |  | 6.2 | Mscf CH4/ Compnt-yr | NR | 93.4% |  | 6.2 | Mscf CH4/ Compnt-yr |  | GRI July 1994 | EF based on GRI High-Flow sampler and soap screening at six CSs. Non-leaking components assumed to be zero, High Quality Data. GHG measured using component method (Hi-flow). Source categories EFs represent industry avg values. Non-comp service = not physically attached or adjacent to a compressor. Assumed to be same as Trans. | Same as Transmission emission factor.
GRI/EPA 1996 * | Trans | PRV - non comp - Trans CS | Compressor station (non-comressor related components | CH4 | Fug | 3 |  | 6.2 | Mscf CH4/ Compnt-yr | NR | 93.4% |  | 6.2 | Mscf CH4/ Compnt-yr |  | GRI July 1994 | EF based on GRI High-Flow sampler and soap screening at six CSs. Non-leaking components assumed to be zero, High Quality Data. Non-comp service = not physically attached or adjacent to a compressor. Source categories EFs represent industry avg values. | Recommended - based on US equipment and operations and Hi-Flow leak measurements. Adjust for gas CH4%. Suggested follow up: Literature review for newer EFs and/or data (EF data 10-15+ years old).
GRI/EPA 1996 | Prod | PRV - non comp - Prod CS | Compressor station (non-comressor related components | CH4 | Fug | 3 | Western US ??? | 6.2 | Mscf CH4/ Compnt-yr | NR | 93.4% |  | 6.2 | Mscf CH4/ Compnt-yr |  | GRI July 1994 | EF based on GRI High-Flow sampler and soap screening at six CSs. Non-leaking components assumed to be zero, High Quality Data. Non-comp service = not physically attached or adjacent to a compressor. Source categories EFs represent industry avg values. Assumed to be same as Trans. | Same as Transmission emission factor. Adjust %CH4 from 93.4 to 78.8?
Pressure Relief Valve - Fugitive Methane Emission Factors for Transmission and Storage PRVs: PRVs in Non-compression Service
CAPP 2003 | T&S | PRV - T&S |  | CH4 | Fug | 3 | Canada | 0.12096 | kg Gas/fitting-hr |  | 93.4% | 86.7% | 47.98 | Mscf/ Compnt-yr |  | Picard et al, 1992a | Upstream Oil & Gas Operations: Gas Facility; PRV vented to atmosphere. Assume GRI/EPA 1996 Industry Segment Gas Compositions: 78.8 mole % CH4 = 69.6 wt% = 81.7 wt% of TOC/THC (prod), 87.0 mole % = 77.1 wt % = 83.3 wt % of TOC/THC (proc); and 93.4 mole % = 86.7 wt % = 93.1 wt % of TOC/THC (trans, dist). | Not Recommended - not known if includes both compression and non-compression service components?
API Comp 2004 | T&S | PRV - T&S |  | CH4 | Fug | 3 | US | 0.00028 | tonne THC/Compnt-hr |  | 93.4% | 93.1% | 119 | Mscf/ Compnt-yr |  | Picard et al, 1992a | Table B-16. Assume GRI/EPA 1996 Industry Segment Gas Compositions: 78.8 mole % CH4 = 69.6 wt% = 81.7 wt% of TOC/THC (prod), 87.0 mole % = 77.1 wt % = 83.3 wt % of TOC/THC (proc); and 93.4 mole % = 86.7 wt % = 93.1 wt % of TOC/THC (trans, dist). | Based on same data as CAPP 2004 emission factor? Why so differerent? Include both compression and non-compression service components?
Pressure Relief Valve - Fugitive Methane Emission Factors for Storage Reciprocating Compressors PRVs: PRVs in Compression (Vibrating) Service
GRI/EPA 1996 * | Storage | PRV - Comp Recip - Storage | Recip Comp | CH4 | Fug | 3 |  | 317 | Mscf CH4/ Compnt-yr | 171% (90% CI) | 93.4% |  | 317 | Mscf CH4/ Compnt-yr |  | GRI July 1994 | Adjusted for fraction of time comp pressurized (both Idle and Operating pressurized) = 67.5%. Data collected from 15 CSs . High Quality data. GHG measured using component method (Hi-flow). Source categories EFs represent industry avg values. Comp service = physically attached or adjacent to a compressor. Assumed to be the same as Trans. | Recommended - based on US equipment and operations and Hi-Flow leak measurements. Note high uncertainty (> 100%). Adjust for %CH4 in gas and percent of time compressor(s) is pressurized.. Suggested follow up: Literature review for newer EFs and/or data (EF data 10-15+ years old).
Pressure Relief Valve - Fugitive Methane Emission Factors for Processing Reciprocating Compressors PRVs: PRVs in Compression (Vibrating) Service
GRI/EPA 1996 * | Proc | PRV - Comp Recip - Proc | Recip Comp | CH4 | Fug | 3 |  | 349 | Mscf CH4/ Compnt-yr | 171% (90% CI) | 87% |  | 349 | Mscf CH4/ Compnt-yr |  | GRI July 1994 | Adjusted for fraction of time comp pressurized (both Idle and Operating pressurized) = 87%, 87.0% CH4 vol %, and 11.1% streams routed to flare. Data collected from 15 CSs . High Quality data. GHG measured using component method (Hi-flow ). Source categories EFs represent industry avg values. Comp service = physically attached or adjacent to a compressor. | Recommended - based on US equipment and operations and Hi-Flow leak measurements. Note high uncertainty (> 100%). Adjust for %CH4 in gas and percent of time compressor(s) is pressurized.. Suggested follow up: Literature review for newer EFs and/or data (EF data 10-15+ years old).
Pressure Relief Valve - Fugitive Methane Emission Factors for Production and Transmission Reciprocating Compressors PRVs: PRVs in Compression (Vibrating) Service
GRI/EPA 1996 | Prod | PRV - Comp Recip - Prod | Recip Comp | CH4 | Fug | 3 |  | 372 | Mscf/ Compnt-yr | 171% (90% CI) | 93.4% |  | 372 | Mscf/ Compnt-yr |  | GRI July 1994 | Adjusted for fraction of time comp pressurized (both Idle and Operating pressurized) = 79%. Data collected from 15 CSs . High Quality data. GHG measured using component method (Hi-flow). Source categories EFs represent industry avg values. Comp service = physically attached or adjacent to a compressor. Assumed to be the same as Trans. | Same as Transmission emission factor.
GRI/EPA 1996 * | Trans | PRV - Comp Recip - Trans | Recip Comp | CH4 | Fug | 3 |  | 372 | Mscf/ Compnt-yr | 171% (90% CI) | 93.4% |  | 372 | Mscf/ Compnt-yr |  | GRI July 1994 | Adjusted for fraction of time comp pressurized (both Idle and Operating pressurized) = 79%. Data collected from 15 CSs . High Quality data. GHG measured using component method (Hi-flow). Source categories EFs represent industry avg values. Comp service = physically attached or adjacent to a compressor. | Recommended - based on US equipment and operations and Hi-Flow leak measurements. Note high uncertainty (> 100%). Adjust for %CH4 in gas and percent of time compressor(s) is pressurized.. Suggested follow up: Literature review for newer EFs and/or data (EF data 10-15+ years old).
Pressure Relief Valve - Fugitive Methane Emission Factors for Oil Production PRVs
CAPP 2003 * | Prod | PRV - Prod Oil | PRV - oil facility | CH4 | Fug | 3 | Canada | 0.12096 | kg Gas/ fitting-hr |  | 78.8% | 69.6% | 38.5168 | Mscf/ Compnt-yr |  | Picard et al, 1992a | Upstream Oil & Gas Operations: Oil Facilities; vented to atmosphere. Assume GRI/EPA 1996 Industry Segment Gas Compositions: 78.8 mole % CH4 = 69.6 wt% = 81.7 wt% of TOC/THC (prod), 87.0 mole % = 77.1 wt % = 83.3 wt % of TOC/THC (proc); and 93.4 mole % = 86.7 wt % = 93.1 wt % of TOC/THC (trans, dist). | Recommended - based on US equipment and operations and Hi-Flow leak measurements. Adjust for %CH4 in gas. Suggested follow up: analyze original source data to estimate uncertainty. Literature review for newer EFs and/or data (EF data 10-15+ years old).
Pressure Relief Valves - Vented Methane Emission Factors for Distribution PRVs (pipeline milage-basis)
GRI/EPA 1996 * | Dist | PRV - Blowdown - Dist Main | Pressure Release | CH4 | Vent | 3 |  | 0.05 | Mscf CH4/ main mile-yr | 3914% (90% CI) | 93.4% | [5 empty] | EF based on mile of dist main. Data from two companies covering about 45,000 miles of pipe. The average vol at the lift pressure was calced for an average size PRV and avg duration, & corrected for the fraction of PRVs that release gas to the atmosphere. | Recommended - based on US equipment and operations. Note very high uncertainty (> 3000%). Adjust for %CH4 in gas. Suggested follow up: Literature review for newer EFs and/or data (EF data 10-15+ years old).
API Comp 2004 | Dist | PRV - Dist |  | CH4 | Vent | 3 | US | 50 | scf CH4/ mile-yr | 3914% | 93.4% |  |  |  |  | Shires 2002 | based on mains and services length. | Based on GRI/EPA 1996 emission factor.
GHGCalc V 1.0, July 2001 | Dist | PRV - Dist |  | CH4 | Vent | 3 |  | 50.0096 | scf CH4/ mile-yr | 3914% (90% CI) | 93.4% |  |  |  |  | GRI/EPA 1996 | based on Pipeline Main | Based on GRI/EPA 1996 emission factor.
Pressure Relief Valves - Vented Methane Emission Factors (per PRV-basis)
DOE/EIA-0638 (2004) | All | PRV |  | CH4 | Vent | 3 | US | 34 | scf CH4/ PRV-yr |  |  |  | 34 | scf CH4/ PRV-yr |  | EPA/GTI 1996 | Fugs - unintentional leaks emitted from sealed surfaces: pipelines, gaskets, and flanges; Vented - intential releases from processs vents, maint blowdowns, and pneumatic devices; Comb - releases from incomplete comb in comp engines, burners, and flares | Based on GRI/EPA 1996 emission factor.
GRI/EPA 1996 * | Prod | PRV - Blowdown - Prod | PRV Lift | CH4 | Vent | 3 |  | 34 | scf CH4/ PRV-yr | 252% (90% CI) | 78.8% |  | 34 | scf CH4/ PRV-yr |  |  | Avg vol released at the lift pressure calced for an avg size PRV and an avg duration and corrected for the fraction of PRVs that release gas to the atmosphere. Based on data from 13 sites. Source categories EFs represent industry avg values. | Recommended - based on US equipment and operations. Note high uncertainty (> 250%). Adjust for %CH4 in gas. Suggested follow up: Literature review for newer EFs and/or data (EF data 10-15+ years old).
API Comp 2004 | Prod | PRV - Prod |  | CH4 | Vent | 3 | US | 34 | scf CH4/ PRV-yr | 252% | 78.8% |  | 34 | scf CH4/ PRV-yr |  | Shires Vol 7, 1996 | emergency or upset condition: unplanned non-routine activities that result in intentional release of gas to atmosphere. Based on average size and duration of prod facilities release events. | Based on GRI/EPA 1996 emission factor.
EPA Inv 2005 | Prod | PRV - Prod |  | CH4 | Vent | 3 |  | 34 | scf CH4 /PRV-yr |  | 100 |  | 34 | scf CH4/ PRV-yr |  | GRI/EPA 1996 | makes assumptions about volume and frequency; from an "Upset" | Based on GRI/EPA 1996 emission factor.
EPA 1999 | Prod | PRV - Prod oil | PRV Lift - Prod oil | CH4 | Vent | 3 | US | 34 | scf CH4/ PRV-yr | 252% (90% CI) |  |  | 34 | scf CH4/ PRV-yr |  | GRI/EPA 1996 |  | Based on GRI/EPA 1996 emission factor.
GHGCalc V 1.0, July 2001 | Prod | PRV - Prod |  | CH4 | Vent | 3 |  | 34 | scf CH4/ PRV-yr | 252% (90% CI) | 78.8% |  | 34 | scf CH4/ PRV-yr |  | GRI/EPA 1996 |  | Based on GRI/EPA 1996 emission factor.
* Recommended EF(s) in Bold font.

## INGAA API AGA - Tanks
Methane Fugitive Emission Factors for Tanks DRAFT
EF Reference | Ind Seg | Equip /Source | Equip /Source Details | GHG | Source Type | Tier | Geo-graphic Region | Reported EF | Reported EF Units | EF Uncert (Units) | Gas CH4 mole % | Gas CH4 wt % | EF in Standard Units | Standard Units | EF Quality Rating | Original EF Reference | Notes | Emission Factors Recommendations & Comments
Tanks - Methane Vented Emission Factors for Produced Water Tanks Flashing (1000 psi, 10% Salt)
API Comp 2004 * | Prod | Tank - Produced Water Tank Flashing (1000 psi, 10% Salt) | Produced Water Tank Flashing (1000 psi) | CH4 | Vent | 3 - Compnt | US | 0.0536 | tonne CH4/ 1000 bbl produced water |  |  |  | 0.0536 | tonne CH4/ 1000 bbl produced water |  | Shires & Harrison, 1996 | conversion from 58.7 MM lb CH4/yr to tonne CH4/1000 bbl produced water based on national produced water volume used in original process simulation. | Recommended - based on US equipment and operations. Determine if based on specific gas CH4%. Suggested follow up: analyze original source data to estimate uncertainty; Literature review for newer EFs and/or data (EF data 10-15+ years old).
Tanks - Methane Vented Emission Factors for Produced Water Tanks Flashing (1000 psi, 10.7% Salt)
API Comp 2004 * | Prod | Tank - Produced Water Tank Flashing (1000 psi, 10.7% Salt) | Produced Water Tank Flashing (1000 psi) | CH4 | Vent | 3 - Compnt | US | 0.0508 | tonne CH4/ 1000 bbl produced water |  |  |  | 0.0508 | tonne CH4/ 1000 bbl produced water |  | Shires & Harrison, 1996 | Average of 2%, 10%, and 20% salt emission factors. | Recommended - based on US equipment and operations. Determine if based on specific gas CH4%. Suggested follow up: analyze original source data to estimate uncertainty; Literature review for newer EFs and/or data (EF data 10-15+ years old).
Tanks - Methane Vented Emission Factors for Produced Water Tanks Flashing (1000 psi, 2% Salt)
API Comp 2004 * | Prod | Tank - Produced Water Tank Flashing (1000 psi, 2% Salt) | Produced Water Tank Flashing (1000 psi) | CH4 | Vent | 3 - Compnt | US | 0.0634 | tonne CH4/ 1000 bbl produced water |  |  |  | 0.0634 | tonne CH4/ 1000 bbl produced water |  | Shires & Harrison, 1996 | conversion from 69.5 MM lb CH4/yr to tonne CH4/1000 bbl produced water based on national produced water volume used in original process simulation. | Recommended - based on US equipment and operations. Determine if based on specific gas CH4%. Suggested follow up: analyze original source data to estimate uncertainty; Literature review for newer EFs and/or data (EF data 10-15+ years old).
Tanks - Methane Vented Emission Factors for Produced Water Tanks Flashing (1000 psi, 20% Salt)
API Comp 2004 * | Prod | Tank - Produced Water Tank Flashing (1000 psi, 20% Salt) | Produced Water Tank Flashing (1000 psi) | CH4 | Vent | 3 - Compnt | US | 0.0354 | tonne CH4/ 1000 bbl produced water |  |  |  | 0.0354 | tonne CH4/ 1000 bbl produced water |  | Shires & Harrison, 1996 | conversion from 38.8 MM lb CH4/yr to tonne CH4/1000 bbl produced water based on national produced water volume used in original process simulation. | Recommended - based on US equipment and operations. Determine if based on specific gas CH4%. Suggested follow up: analyze original source data to estimate uncertainty; Literature review for newer EFs and/or data (EF data 10-15+ years old).
Tanks - Methane Vented Emission Factors for Produced Water Tanks Flashing (250 psi, 10% Salt)
API Comp 2004 * | Prod | Tank - Produced Water Tank Flashing (250 psi, 10% Salt) | Produced Water Tank Flashing (250 psi) | CH4 | Vent | 3 - Compnt | US | 0.015 | tonne CH4/ 1000 bbl produced water |  |  |  | 0.015 | tonne CH4/ 1000 bbl produced water |  | Shires & Harrison, 1996 | conversion from 16.4 MM lb CH4/yr to tonne CH4/1000 bbl produced water based on national produced water volume used in original process simulation. | Recommended - based on US equipment and operations. Determine if based on specific gas CH4%. Suggested follow up: analyze original source data to estimate uncertainty; Literature review for newer EFs and/or data (EF data 10-15+ years old).
Tanks - Methane Vented Emission Factors for Produced Water Tanks Flashing (250 psi, 10.7% Salt)
API Comp 2004 * | Prod | Tank - Produced Water Tank Flashing (250 psi, 10.7% Salt) | Produced Water Tank Flashing (250 psi) | CH4 | Vent | 3 - Compnt | US | 0.0142 | tonne CH4/ 1000 bbl produced water |  |  |  | 0.0142 | tonne CH4/ 1000 bbl produced water |  | Shires & Harrison, 1996 | Average of 2%, 10%, and 20% salt emission factors. | Recommended - based on US equipment and operations. Determine if based on specific gas CH4%. Suggested follow up: analyze original source data to estimate uncertainty; Literature review for newer EFs and/or data (EF data 10-15+ years old).
Tanks - Methane Vented Emission Factors for Produced Water Tanks Flashing (250 psi, 2% Salt)
API Comp 2004 * | Prod | Tank - Produced Water Tank Flashing (250 psi, 2% Salt) | Produced Water Tank Flashing (250 psi) | CH4 | Vent | 3 - Compnt | US | 0.0177 | tonne CH4/ 1000 bbl produced water |  |  |  | 0.0177 | tonne CH4/ 1000 bbl produced water |  | Shires & Harrison, 1996 | conversion from19.4 MM lb CH4/yr to tonne CH4/1000 bbl produced water based on national produced water volume used in original process simulation. | Recommended - based on US equipment and operations. Determine if based on specific gas CH4%. Suggested follow up: analyze original source data to estimate uncertainty; Literature review for newer EFs and/or data (EF data 10-15+ years old).
Tanks - Methane Vented Emission Factors for Produced Water Tanks Flashing (250 psi, 20% Salt)
API Comp 2004 * | Prod | Tank - Produced Water Tank Flashing (250 psi, 20% Salt) | Produced Water Tank Flashing (250 psi) | CH4 | Vent | 3 - Compnt | US | 0.00986 | tonne CH4/ 1000 bbl produced water |  |  |  | 0.00986 | tonne CH4/ 1000 bbl produced water |  | Shires & Harrison, 1996 | conversion from 10.8 MM lb CH4/yr to tonne CH4/1000 bbl produced water based on national produced water volume used in original process simulation. | Recommended - based on US equipment and operations. Determine if based on specific gas CH4%. Suggested follow up: analyze original source data to estimate uncertainty; Literature review for newer EFs and/or data (EF data 10-15+ years old).
Tanks - Methane Vented Emission Factors for Produced Water Tanks Flashing (50 psi, 20% Salt)
API Comp 2004 * | Prod | Tank - Produced Water Tank Flashing (50 psi, 20% Salt) | Produced Water Tank Flashing (50 psi) | CH4 | Vent | 3 - Compnt | US | 0.0015 | tonne CH4/ 1000 bbl produced water |  |  |  | 0.0015 | tonne CH4/ 1000 bbl produced water |  | Shires & Harrison, 1996 | conversion from 16.0 MM lb CH4/yr to tonne CH4/1000 bbl produced water based on national produced water volume used in original process simulation. | Recommended - based on US equipment and operations. Determine if based on specific gas CH4%. Suggested follow up: analyze original source data to estimate uncertainty; Literature review for newer EFs and/or data (EF data 10-15+ years old).
Tanks - Methane Vented Flashing Emission Factors for Production Condensate Tanks without Controls
EPA Inv 2005 | Prod | Tank - Condensate No Control - Prod | Cond Tank Vent w/out Controls | CH4 | Vent | 3 |  | 21.87 | scf CH4 /bbl |  |  |  | 21.87 | scf CH4 /bbl |  |  | Based on GRI/EPA 1996 data/emission factor? | Not Recommended - use more conservative GHGCalc V1.0 July 2001 emission factor.
GHGCalc V 1.0, July 2001 * | Prod | Tanks - Flashing - Prod | based on oil & condensate volume | CH4 | Vent | 3 |  | 48.18 | scf CH4/bbl | NR | 78.8% |  | 48.18 | scf CH4/bbl |  |  | EF based on data (12 tanks) from CPA 1992 and Ogle 1997; based on oil and condensate volume. Assumed to be for uncontrolled emissions. | Recommended - based on US equipment and operations. Adjust for gas CH4%. Suggested follow up: analyze original source data to estimate uncertainty; Literature review for newer EFs and/or data (EF data 10-15+ years old).
GHGCalc V 1.0, July 2001 | Prod | Tanks - Flashing - Prod Oil & Cond |  | CH4 | Vent | 3 |  | 48.18 | scf CH4/bbl | NR | 78.8% |  | 48.18 | scf CH4/bbl |  |  | Same EF as Tier 3; EF based on data from CPA 1992 and Ogle 1997 | Same as GHGCalc V 1.0, July 2001 Tier 3 emission factor.
EPA 1999 | Prod | Tank - Prod Oil |  | CH4 | Vent | 3 | US | 12.1 | scf CH4/bbl | 88% |  |  | 12.1 | scf CH4/bbl |  | CPA 1992 | no controls. API/GRI Study in US measured average of 47.5 scf CH4/bbl | Not Recommended - based on subset of data used to develop GHGCalc emission factor.
Tanks - Methane Vented Emission Factors for Production Condensate Tanks with Controls
EPA Inv 2005 * | Prod | Tank - Condensate w/Control - Prod | Cond Tank Vent with Controls | CH4 | Vent | 3 |  | 4.37 | scf CH4 /bbl |  |  |  | 4.37 | scf CH4 /bbl |  |  | Based on GRI/EPA 1996 data | Recommended - based on US equipment and operations. Determine if based on specific gas CH4%. Suggested follow up: analyze original source data to estimate uncertainty; Literature review for newer EFs and/or data (EF data 10-15+ years old).
Tanks - Vented + Fugitve Methane Emission Factors for Storage Gas Holders
CORINAIR 2004 | Storage | Holder - Gas - Storage | Gas Holder | CH4 | Fug & Vent | 3 | UK | 4 | tonne CH4/yr/km | >100% |  |  |  |  | E | CORINAIR 1999, British Gas 1993 | UK; Expanding storage tank for gas, often includes a meter for measuring the amount used; Includes losses from leaking and losses due to purging of pipe sections and equipment during commissioning, decomissoning and maintenance. | Not Recommended - not based on US/North Amercia equipment and operations; low EF Quality Rating. Are these types of storage tanks commonly used in US?
* Recommended emission factors in Bold font.

## INGAA API AGA - Flares
Combustion Methane and Nitrous Oxide Emission Factors for Flares DRAFT
EF Reference | Ind Seg | Equip /Source | Equip /Source Details | GHG | Source Type | Tier | Geo-graphic Region | Reported EF | Reported EF Units | EF Uncert (Units) | Gas CH4 mole % | Gas CH4 wt % | EF in Standard Units | Standard Units | EF Quality Rating | Original EF Reference | Notes | Emission Factors Recommendations & Comments
Flaring - Methane Emissions from Production Flares Firing Field Gas
GHGCalc V 1.0, July 2001 | Prod | Flare - FG - Prod |  | CH4 | Flare | 3 |  | 673.6 | lb CH4/MMscf flared |  |  |  | 0.00024641 | tonne/MMBtu (HHV) | NR | CAPP 1997 | Assumed to be the same as NG EF on a heat basis; but FG HHV = 1240 Btu/scf. | Based on CAPP 2003 emission factor.
CAPP 2003 * | Prod | Flare - FG - Prod | NG (unprocessed) | CH4 | Flare |  | Canada | 10.85 | g CH4/M3 fuel Comb |  | 80% |  | 0.00024777 | tonne/ MMBtu (HHV) |  | Alberta EUB G60 Flaring Guidelines. | Based on 80% CH4 in fuel; HHV = 1240 Btu/scf (46.0 GJ/m3); 98% Comb Eff. Assume FG HHV = 1240 Btu/scf; | Fuel Combusted-based EF. Recommended if cannot determine CH4 emissions from fuel flow, %CH4, and 98% combustion efficiency or alternative (e.g. manufacturer or test) data are not available - based on US/North American equipment and operations. Adjust for gas CH4%. Use original EF units. Suggested follow up: analyze original source data to estimate uncertainty and Literature review for newer EFs and/or data.
Flaring - Carbon Dioxide Emissions from Production Flares Firing Field Gas
CAPP 2003 * | Prod | Flare - FG - Prod | NG (unprocessed) | CO2 | Flare |  | Canada | 2281 | g CO2/M3 fuel Comb |  | 80% |  | 0.0521 | tonne/ MMBtu (HHV) |  | Alberta EUB G60 Flaring Guidelines. | Based on 80% CH4 15% C2H6, and 5%C3H8 in fuel; HHV = 1240 Btu/scf (46.0 GJ/m3); 98% Comb Eff. | Fuel Combusted-based EF. Recommended if cannot determine CO2 emissions from fuel flow, %Carbon, and 98% combustion efficiency or alternative (e.g. manufacturer or test) data are not available - based on US/North American equipment and operations. Adjust for gas CH4%. Use original EF units. Suggested follow up: analyze original source data to estimate uncertainty and Literature review for newer EFs and/or data.
API Comp 2004 | Prod | Flare - FG - Prod | Default/Generic (Fuel Based) | CO2 | Comb | 2 | US | 0.0547 | tonnes/ MMBtu (HHV) |  | 91.9% |  | 0.0547 | tonne/ MMBtu (HHV) |  | Table B1, EIA, 2002 | Based on NG composition of 91.9 mole % CH4, 0.58% CO2, 0.68% N2, & 6.84% NMHC) | Only difference between emission factors is fuel carbon content.
GHGCalc V 1.0, July 2001 | Prod | Flare - FG - Prod |  | CO2 | Flare | 3 |  | 149693 | lb CO2/MMscf flared |  |  |  | 0.054758 | tonne/MMBtu (HHV) | NR | CAPP 1997 | Assumed to be the same as NG EF on a heat basis; but FG HHV = 1240 Btu/scf. | Only difference between emission factors is fuel carbon content.
Flaring - Nitrous Oxide Emissions from Production Flares Firing Field Gas
CAPP 2003 | Prod | Flare - FG - Prod | NG (unprocessed) | N2O | Flare |  | Canada | 0.004 | g N2O/M3 fuel Comb |  | 80% |  | 9.13e-08 | tonne/ MMBtu (HHV) |  | Alberta EUB G60 Flaring Guidelines. | N2O estimated to be 1.5% of NOx. Assume HHV = 1240 Btu/scf | Not Recommended - N2O not directly measured.
GHGCalc V 1.0, July 2001 | Prod | Flare - FG - Prod |  | N2O | Flare | 3 |  | 1.265 | lb N2O/MMscf flared |  |  |  | 4.6274e-07 | tonne/MMBtu (HHV) | B | AP-42 1995 | 1.5% of NOx. Assumed to be the same as NG EF on a heat basis; but FG HHV = 1240 Btu/scf. | Not Recommended - N2O not directly measured.
API Comp 2004 * | Prod | Flare - FG - Prod | NG - Prod | N2O | Flare | 3 | US | 5.9e-07 | tonnes/106 scf gas prod |  |  |  | 5.9e-07 | tonne/MMscf Gas Prod |  | IPCC 2000 | Based on NG composition of 91.9 mole % CH4, 0.58% CO2, 0.68% N2, & 6.84% NMHC) | Recommended if alternative (e.g. manufacturer or test) data are not available - based on US/North American equipment and operations. Use original EF units. Suggested follow up: analyze original source data to estimate uncertainty and Literature review for newer EFs and/or data; determine basis for N2O emissions, directly or not directly measured?
Flaring - Methane Emissions from Production Flares Firing Natural Gas
GHGCalc V 1.0, July 2001 | Prod | Flare - NG - Prod | Flare - NG | CH4 | Flare | 3 |  | 804.6 | lb CH4/MMscf flared |  |  |  | 0.00036351 | tonne/MMBtu (HHV) | NR | CAPP 1997 | Assume NG HHV = 1004 Btu/scf. Industry segment not specified - presented as Proc EF and Prod EF. | Not Recommended - CH4 mole % not provided.
IPCC GPG & UM 2000 * | Prod | Flare - NG - Prod | Prod | CH4 | Flare | 1 - national | North America | 0.012 | Gg/MMscm gas flared | 50 - 150% | 91.9% |  | 0.000321 | tonne/MMBtu (HHV) |  | CAPP 1999, GRI/EPA 1996, EPA 1999 | EFs for direct estimation of CH4, CO2, & N2O emissions from reported flare volumes are 0.012, 2.0, & 0.000023 Gg /106 m3, respectively, of gas flared based on 98% DE and typcial gas processing plant gas analysis of 91.9% CH4, 0.58% CO2, 0.68% N2, & 6.84% NMHC by volume. Assumed HHV of 1060 Btu/scf based on 91.9% CH4, 5% C2H6, & 1.84% C3H8. Assumed uncertainty the same production-based emission factor. | Fuel Combusted-based EF. Recommended if cannot determine CH4 emissions from fuel flow, %CH4, and 98% combustion efficiency or alternative (e.g. manufacturer or test) data are not available - based on US/North American equipment and operations. Adjust for gas CH4%. Use original EF units. Suggested follow up: analyze original source data to estimate uncertainty and Literature review for newer EFs and/or data.
IPCC 2006 (DRAFT) | Prod | Flare - NG - Prod | Prod | CH4 | Flare | 1 - national | North America | 0.012 | Gg/MMscm gas flared | +/- 25% | 91.9% |  | 0.000321 | tonne/MMBtu (HHV) |  | CAPP 1999, GRI/EPA 1996, EPA 1999 | EFs for direct estimation of CH4, CO2, & N2O emissions from reported flare volumes are 0.012, 2.0, & 0.000023 Gg /106 m3, respectively, of gas flared based on 98% DE and typcial gas processing plant gas analysis of 91.9% CH4, 0.58% CO2, 0.68% N2, & 6.84% NMHC by volume. Assumed HHV of 1060 Btu/scf based on 91.9% CH4, 5% C2H6, & 1.84% C3H8. Assumed uncertainty the same production-based emission factor. | Same as IPCC GPG & UM 2000 emission factor.
IPCC EF website | Prod | Flare - NG - Prod | Prod | CH4 | Flare | 1 - national | North America | 7.6e-07 | Gg CH4/MMscm gas produced | 25% |  |  | 2.15e-05 | tonne/MMscf Gas Prod |  | Draft 2006 IPCC: CAPP 1999, CAPP 2004, GRI/EPA 1996, EPA 1999 | Based on 98% flare efficiency (91.9% CH4, 0.58% CO2, 0.68% N2, 6.84% NMHCs) | Same as IPCC GPG & UM 2000 emission factor.
IPCC 2006 (DRAFT) | Prod | Flare - NG - Prod | Prod | CH4 | Flare | 1 | North America | 7.6e-07 | Gg CH4/MMm3 gas prod | +/- 25% | 91.9% |  | 2.15e-05 | tonne/MMscf Gas Prod |  | CAPP 1999, CAPP 2004, GRI/EPA 1996, EPA 1999 | Flaring broadly applied to mean all burning of waste NG volumes by flares as a disposal option rather than for the production of useful heat or energy. Flaring denotes emissions from all continuous and emergency flare systems. When actual flare volumes and gas compositions are known they should be used to estimatre emissions. EFs for direct estimation of CH4, CO2, & N2O emissions from reported flare volumes are 0.012, 2.0, & 0.000023 Gg /106 m3, respectively, of gas flared based on 98% DE and typcial gas processing plant gas analysis of 91.9% CH4, 0.58% CO2, 0.68% N2, & 6.84% NMHC by volume. | Production Rate-based EF: IPCC 2006 emission factors are 10 times lower than IPCC GPG & UM 2000 EFs. The IPCC 2005 EFs may be based on newer and more reliable data or because they are from a DRAFT, they may not be correct. Recommend follow up as IPCC 2006 document is finalized.
API Comp 2004 | Prod | Flare - NG - Prod | NG - Prod | CH4 | Flare | 3 | US | 0.00031 | tonnes/106 scf gas prod |  | 91.9% |  | 0.00031 | tonne/MMscf Gas Prod |  | IPCC 2000 | Based on NG composition of 91.9 mole % CH4, 0.58% CO2, 0.68% N2, & 6.84% NMHC). Assumed that 98% of Fuel C oxidized. Composition more similar to natural gas (processed) than field gas (unprocessed). | Based on IPCC GPG & 2000 emission factor.
IPCC GPG & UM 2000 * | Prod | Flare - NG - Prod | Prod | CH4 | Flare | 1 - national | North America | 1.1e-05 | Gg/MMscm gas produced | 50 - 150% | 91.9% |  | 0.0003113 | tonne/MMscf Gas Prod |  | CAPP 1999, GRI/EPA 1996, EPA 1999 | Flaring denotes emissions from all continuous and emergency flare systems. Based on 98% flaring efficiency and gas comp of (91.9% CH4, 0.58% CO2, 0.68% N2, 6.84% NMHCs by vol). Assume this is NG, 91.9% CH4. EF impacted by emissions controls, type and quality of equipment. | Production Rate-based EF: Recommended if cannot determine CH4 emissions from fuel flow, %CH4, and 98% combustion efficiency or alternative (e.g. manufacturer or test) data are not available - based on US/North American equipment and operations. Adjust for gas CH4%. Use original EF units. Suggested follow up: analyze original source data to estimate uncertainty and Literature review for newer EFs and/or data.
IPCC 2006 (DRAFT) | Prod | Flare - NG - Prod | Prod | CH4 | Flare | 1 | Developing & Transition Economies Countries | 0.00000076 to 0.0000010 | Gg CH4/MMm3 gas prod | +/- 75% |  |  | 2.15E-5 to 2.83E-5 | tonne/MMscf Gas Prod |  | IPCC 1996 Rev; Unpublished studies from China, Romania, & Uzbekistan; North America EFs. | Flaring broadly applied to mean all burning of waste NG volumes by flares as a disposal option rather than for the production of useful heat or energy. Flaring denotes emissions from all continuous and emergency flare systems. Based on DE = 98% and 91.9% CH4, 0.58% CO2, 0.68% N2, 6.84% NMHC) | Not Recommended - not based on US/North America equipment or operations.
Flaring - Carbon Dioxide Emissions from Production Flares Firing Natural Gas
DOE/EIA-0638 (2004) | Prod | Flare - NG - Prod | Default/Generic (Fuel Based) | CO2 | Flare | 2 | US | 0.0547 | tonnes/ MMBtu (HHV) |  |  |  | 0.0547 | tonne/ MMBtu (HHV) |  | EIA 1994, GTI Database | Industry segment not specified - presented as Proc EF and Prod EF. | Not Recommended - C mole % not provided.
GHGCalc V 1.0, July 2001 | Prod | Flare - NG - Prod | Flare - NG | CO2 | Flare | 3 |  | 114765 | lb CO2/MMscf flared |  |  |  | 0.05185 | tonne/MMBtu (HHV) | NR | CAPP 1997 | Assume NG HHV = 1004 Btu/scf. Industry segment not specified - presented as Proc EF and Prod EF. | Not Recommended - C mole % not provided.
DOE/EIA-0638 (2004) | Prod | Flare - NG - Prod | NG | CO2 | Flare | 1 | US | 0.054707 | tonne/MMBtu (HHV) |  |  |  | 0.054707 | tonne/MMBtu (HHV) |  | EIA 2004 | National Inv Calc. Assume 100% of Fuel C oxidized. Industry segment not specified - presented as Proc EF and Prod EF. | Not Recommended - C mole % not provided.
IPCC 2006 (DRAFT) | Prod | Flare - NG - Prod | NG | CO2 | Flare | 1 | US | 2 | Gg/MMm3 flared | +/- 25% | 91.9% |  | 0.0534 | tonne/MMBtu (HHV) |  | CAPP 1999, CAPP 2004, GRI/EPA 1996, EPA 1999 | EFs for direct estimation of CH4, CO2, & N2O emissions from reported flare volumes are 0.012, 2.0, & 0.000023 Gg /106 m3, respectively, of gas flared based on 98% DE and typcial gas processing plant gas analysis of 91.9% CH4, 0.58% CO2, 0.68% N2, & 6.84% NMHC by volume. Assumed HHV of 1060 Btu/scf based on 91.9% CH4, 5% C2H6, & 1.84% C3H8. Assumed uncertainty the same production-based emission factor. | Same as IPCC GPG & UM 2000 emission factor.
IPCC GPG & UM 2000 * | Prod | Flare - NG - Prod | NG | CO2 | Flare | 1 | US | 2 | Gg/MMm3 flared | 50 - 150% | 91.9% |  | 0.0534 | tonne/MMBtu (HHV) |  | CAPP 1999, GRI/EPA 1996, EPA 1999 | EFs for direct estimation of CH4, CO2, & N2O emissions from reported flare volumes are 0.012, 2.0, & 0.000023 Gg /106 m3, respectively, of gas flared based on 98% DE and typcial gas processing plant gas analysis of 91.9% CH4, 0.58% CO2, 0.68% N2, & 6.84% NMHC by volume. Assumed HHV of 1060 Btu/scf based on 91.9% CH4, 5% C2H6, & 1.84% C3H8. Assumed uncertainty the same production-based emission factor. | Fuel Combusted-based EF. Recommended if cannot determine CO2 emissions from fuel flow, %Carbon, and 98% combustion efficiency or alternative (e.g. manufacturer or test) data are not available - based on US/North American equipment and operations. Adjust for gas CH4%. Use original EF units. Suggested follow up: analyze original source data to estimate uncertainty and Literature review for newer EFs and/or data.
IPCC 2006 (DRAFT) | Prod | Flare - NG - Prod | Prod | CO2 | Flare | 1 | North America | 0.0012 | Gg CO2/MMm3 gas prod | +/- 25% | 91.9% |  | 0.034 | tonne/MMscf Gas Prod |  | CAPP 1999, CAPP 2004, GRI/EPA 1996, EPA 1999 | Flaring broadly applied to mean all burning of waste NG volumes by flares as a disposal option rather than for the production of useful heat or energy. Flaring denotes emissions from all continuous and emergency flare systems. When actual flare volumes and gas compositions are known they should be used to estimatre emissions. EFs for direct estimation of CH4, CO2, & N2O emissions from reported flare volumes are 0.012, 2.0, & 0.000023 Gg /106 m3, respectively, of gas flared based on 98% DE and typcial gas processing plant gas analysis of 91.9% CH4, 0.58% CO2, 0.68% N2, & 6.84% NMHC by volume. | IPCC 2006 emission factors are 67% of the IPCC GPG & UM 2000 EFs. The IPCC 2005 EFs may be based on newer and more reliable data or because they are from a DRAFT, they may not be correct. Recommend follow up as IPCC 2006 document is finalized.
IPCC GPG & UM 2000 * | Prod | Flare - NG - Prod | Prod | CO2 | Flare | 1 - national | North America | 0.0018 | Gg/MMscm gas produced | 50 - 150% | 91.9% |  | 0.05094 | tonne/MMscf Gas Prod |  | CAPP 1999, GRI/EPA 1996, EPA 1999 | Flaring denotes emissions from all continuous and emergency flare systems. Based on 98% flaring efficiency and gas comp of (91.9% CH4, 0.58% CO2, 0.68% N2, 6.84% NMHCs by vol). Assume this is NG, 91.9% CH4. EF impacted by emissions controls, type and quality of equipment. | Production Rate-based EF: Recommended if have gas receipts process data and cannot determine CO2 emissions from fuel flow, %C, and 98% combustion efficiency or alternative (e.g. manufacturer or test) data are not available - based on US/North American equipment and operations. Adjust for gas CH4%. Use original EF units. Suggested follow up: analyze original source data to estimate uncertainty and Literature review for newer EFs and/or data.
API Comp 2004 | Prod | Flare - NG - Prod | NG - Prod | CO2 | Flare | 3 | US | 0.051 | tonnes/106 scf gas prod |  | 91.9% |  | 0.051 | tonne/MMscf Gas Prod |  | IPCC 2000 | Based on NG composition of 91.9 mole % CH4, 0.58% CO2, 0.68% N2, & 6.84% NMHC) and 98% of Fuel C oxidized. | Based on IPCC GPG & UM 2000 emission factor.
IPCC 2006 (DRAFT) | Prod | Flare - NG - Prod | Prod | CO2 | Flare | Tier 1 | Developing & Transition Economies Countries | 0.0012 to 0.0016 | Gg CO2/MMm3 gas prod | +/- 75% | 91.9% |  | 3.4E-2 to 4.5E-2 | tonne/MMscf Gas Prod |  | IPCC 1996 Rev; Unpublished studies from China, Romania, & Uzbekistan; North America EFs. | Flaring broadly applied to mean all burning of waste NG volumes by flares as a disposal option rather than for the production of useful heat or energy. Based on DE = 98% and 91.9% CH4, 0.58% CO2, 0.68% N2, 6.84% NMHC). direct CO2 only except flaring | Not Recommended - not based on US/North America equipment or operations.
Flaring - Nitrous Oxide Emissions from Production Flares Firing Natural Gas
GHGCalc V 1.0, July 2001 | Prod | Flare - NG - Prod | Flare - NG | N2O | Flare | 3 |  | 1.04 | lb N2O/MMscf flared |  |  |  | 4.7e-07 | tonne/MMBtu (HHV) | B | AP-42 1995 | 1.5% of NOx. Assume NG HHV = 1004 Btu/scf. Industry segment not specified - presented as Proc EF and Prod EF. | Not Recommended - N2O not directly measured.
IPCC 2006 (DRAFT) | Prod | Flare - NG - Prod | Prod | N2O | Flare | Tier 1 | North America | 2.3e-05 | GgN2O/MMm3 gas flared | +/- 1000% | 91.9% |  | 6.1442e-07 | tonne/MMBtu (HHV) |  | CAPP 1999, CAPP 2004, GRI/EPA 1996, EPA 1999 | EFs for direct estimation of CH4, CO2, & N2O emissions from reported flare volumes are 0.012, 2.0, & 0.000023 Gg /106 m3, respectively, of gas flared based on 98% DE and typcial gas processing plant gas analysis of 91.9% CH4, 0.58% CO2, 0.68% N2, & 6.84% NMHC by volume. Assumed HHV of 1060 Btu/scf based on 91.9% CH4, 5% C2H6, & 1.84% C3H8. Assumed uncertainty the same production-based emission factor. | Same as IPCC GPG & UM 2000 emission factor.
IPCC GPG & UM 2000 * | Prod | Flare - NG - Prod | Prod | N2O | Flare | 1 - national | North America | 2.3e-05 | GgN2O/MMm3 gas flared | 10 - 1000% | 91.9% |  | 6.1442e-07 | tonne/MMBtu (HHV) |  | CAPP 1999, GRI/EPA 1996, EPA 1999 | EFs for direct estimation of CH4, CO2, & N2O emissions from reported flare volumes are 0.012, 2.0, & 0.000023 Gg /106 m3, respectively, of gas flared based on 98% DE and typcial gas processing plant gas analysis of 91.9% CH4, 0.58% CO2, 0.68% N2, & 6.84% NMHC by volume. Assumed HHV of 1060 Btu/scf based on 91.9% CH4, 5% C2H6, & 1.84% C3H8. Assumed uncertainty the same production-based emission factor. | Recommended if alternative (e.g. manufacturer or test) data are not available. Uncertainty unknown. Basis for N2O emissions not known, directly or not directly measured?
IPCC 2006 (DRAFT) | Prod | Flare - NG - Prod | Prod | N2O | Flare | 1 | North America | 2.1e-08 | GgN2O/MMm3 gas prod | +/- 1000% | 91.9% |  | 5.943e-07 | tonne/MMscf Gas Prod |  | CAPP 1999, CAPP 2004, GRI/EPA 1996, EPA 1999 | Flaring broadly applied to mean all burning of waste NG volumes by flares as a disposal option rather than for the production of useful heat or energy. Flaring denotes emissions from all continuous and emergency flare systems. | Same as IPCC GPG & UM 2000 emission factor.
IPCC GPG & UM 2000 * | Prod | Flare - NG - Prod | Prod | N2O | Flare | 1 - national | North America | 2.1e-08 | Gg/MMscm gas produced | 10 - 1000% | 91.9% |  | 5.943e-07 | tonne/MMscf Gas Prod |  | CAPP 1999, GRI/EPA 1996, EPA 1999 | Flaring denotes emissions from all continuous and emergency flare systems. Based on 98% flaring efficiency and gas comp of (91.9% CH4, 0.58% CO2, 0.68% N2, 6.84% NMHCs by vol). Assume this is NG, 91.9% CH4. EF impacted by emissions controls, type and quality of equipment. | Recommended if alternative (e.g. manufacturer or test) data are not available - based on US/North American equipment and operations. Note very high uncertainty (10 - 1000%). Use original EF units. Suggested follow up: Literature review for newer EFs and/or data. Determine basis for N2O emissions, directly or not directly measured?
IPCC 2006 (DRAFT) | Prod | Flare - NG - Prod | Prod | N2O | Flare | 1 | Developing & Transition Economies Countries | 0.000000021 to 0.000000029 | GgN2O/MMm3 gas prod | +/- 1000% | 91.9% |  | 5.9E-7 to 8.2E-7 | tonne/MMscf Gas Prod |  | IPCC 1996 Rev; Unpublished studies from China, Romania, & Uzbekistan; North America EFs. | Flaring broadly applied to mean all burning of waste NG volumes by flares as a disposal option rather than for the production of useful heat or energy. Based on DE = 98% and 91.9% CH4, 0.58% CO2, 0.68% N2, 6.84% NMHC) | Not Recommended - not based on US/North America equipment or operations.
Flaring - Methane Emissions from Processing Flares Firing Sweet or Pipeline Natural Gas
GHGCalc V 1.0, July 2001 | Proc | Flare - NG - Proc | Flare - NG | CH4 | Flare | 3 |  | 804.6 | lb CH4/MMscf flared |  |  |  | 0.00036351 | tonne/MMBtu (HHV) | NR | CAPP 1997 | Assume NG HHV = 1004 Btu/scf. Industry segment not specified - presented as Proc EF and Prod EF. | Based on CAPP 2003 emission factor.
IPCC GPG & UM 2000 * | Proc | Flare - NG - Proc Sweet Gas | Sweet Gas | CH4 | Flare | 1 - national | North America | 1.3e-05 | Gg/MMscm gas receipts | 50 - 150% |  |  | 0.0003679 | tonne/MMscf Gas Receipts |  | CAPP 1999, GRI/EPA 1996, EPA 1999 | Flaring denotes emissions from all continuous and emergency flare systems. Uncertainty is for combustion EF. Fugitives EF uncertainties limited to "within an order of magnitude" 10 - 1000% EF impacted by emissions controls, type and quality of equipment. | Production Rate-based EF: Recommended if cannot determine CH4 emissions from fuel flow, %CH4, and 98% combustion efficiency or alternative (e.g. manufacturer or test) data are not available. Fuel CH4 % unknown - based on US/North American equipment and operations. Use original EF units. Suggested follow up: analyze original source data to estimate uncertainty; Literature review for newer EFs and/or data; research fuel CH4 basis for emission factor and adjust EF for CH4 content.
API Comp 2004 | Proc | Flare - NG - Proc Sweet Gas | Sweet Gas | CH4 | Flare | 3 | US | 0.00037 | tonnes/106 scf gas receipts |  |  |  | 0.00037 | tonne/MMscf Gas Receipts |  | IPCC 2000 | Assumed that 98% of Fuel C oxidized | Based on IPCC GPG & UM 2000 emission factor.
CAPP 2003 * | Proc | Flare - NG - Proc | NG (pipeline) | CH4 | Flare |  | Canada | 13.6 | g CH4/M3 fuel Comb |  | 100% |  | 0.000384 | tonne/ MMBtu (HHV) |  | Alberta EUB G60 Flaring Guidelines. | Based on 100% CH4 in fuel; HHV = 1004 Btu/scf (37.4 GJ/m3); 98% Comb Eff. Assume NG HHV = 1004 Btu/scf | Fuel Combusted-based EF. Recommended if cannot determine CH4 emissions from fuel flow, %CH4, and 98% combustion efficiency or alternative (e.g. manufacturer or test) data are not available - based on US/North American equipment and operations. Adjust for gas CH4%. Use original EF units. Suggested follow up: analyze original source data to estimate uncertainty and Literature review for newer EFs and/or data.
IPCC 2006 (DRAFT) | Proc |  | Processing - Sweet Gas Plants | CH4 | Flare | 1 | North America | 1.2e-06 | Gg CH4/MMm3 raw gas feed | +/- 25% |  |  | 3.396e-05 | tonne/MMscf Gas Proc |  | CAPP 1999, CAPP 2004, GRI/EPA 1996, EPA 1999 | Flaring broadly applied to mean all burning of waste NG volumes by flares as a disposal option rather than for the production of useful heat or energy. | Production Rate-based EF: IPCC 2006 emission factors are 10 times lower than IPCC GPG & UM 2000 EFs. The IPCC 2005 EFs may be based on newer and more reliable data or because they are from a DRAFT, they may not be correct. Recommend follow up as IPCC 2006 document is finalized.
IPCC 2006 (DRAFT) | Proc | Flare - NG - Proc Sweet Gas | Processing - Sweet Gas Plants | CH4 | Flare | 1 | Developing & Transition Economies Countries | 0.0000012 to 0.0000016 | Gg CH4/MMm3 raw gas feed | +/- 75% |  |  | 3.4E-5 to 4.5E-5 | tonne/MMscf Gas Proc |  | IPCC 1996 Rev; Unpublished studies from China, Romania, & Uzbekistan; North America EFs. | Flaring broadly applied to mean all burning of waste NG volumes by flares as a disposal option rather than for the production of useful heat or energy. | Not Recommended - not based on US/North America equipment or operations.
Flaring - Carbon Dioxide Emissions from Processing Flares Firing Sweet or Pipeline Natural Gas
CAPP 2003 * | Proc | Flare - NG - Proc | NG (pipeline) | CO2 | Flare |  | Canada | 1853 | g CO2/M3 fuel Comb |  | 100% |  | 0.0523 | tonne/ MMBtu (HHV) |  | Alberta EUB G60 Flaring Guidelines. | Based on 100% CH4 in fuel; HHV = 1004 Btu/scf (37.4 GJ/m3); 98% Comb Eff. Assume NG HHV = 1004 Btu/scf | Fuel Combusted-based EF. Recommended if cannot determine CO2 emissions from fuel flow, %Carbon, and 98% combustion efficiency or alternative (e.g. manufacturer or test) data are not available - based on US/North American equipment and operations. Adjust for gas C%. Use original EF units. Suggested follow up: analyze original source data to estimate uncertainty and Literature review for newer EFs and/or data.
API Comp 2004 | Proc | Flare - NG - Proc | Default/Generic (Fuel Based) | CO2 | Comb | 2 | US | 0.0547 | tonnes/ MMBtu (HHV) |  |  |  | 0.0547 | tonne/ MMBtu (HHV) |  | Table B1, EIA, 2002 | Based on 100% Combustion Efficiency?? | Not Recommended - Only difference between fuel-based emission factors is fuel carbon content and assumed combustion efficiency; use CAPP 2003 emission factor that provides fuel composition and is based on 98% Comb Eff. .
DOE/EIA-0638 (2004) | Proc | Flare - NG - Proc | Default/Generic (Fuel Based) | CO2 | Flare | 2 | US | 0.0547 | tonnes/ MMBtu (HHV) |  |  |  | 0.0547 | tonne/ MMBtu (HHV) |  | EIA 1994, GTI Database | Industry segment not specified - presented as Proc EF and Prod EF. | Not Recommended - Only difference between fuel-based emission factors is fuel carbon content and assumed combustion efficiency; use CAPP 2003 emission factor that provides fuel composition and is based on 98% Comb Eff. .
GHGCalc V 1.0, July 2001 | Proc | Flare - NG - Proc | Flare - NG | CO2 | Flare | 3 |  | 114765 | lb CO2/MMscf flared |  |  |  | 0.05185 | tonne/MMBtu (HHV) | NR | CAPP 1997 | Assume NG HHV = 1004 Btu/scf. Industry segment not specified - presented as Proc EF and Prod EF. | Not Recommended - Only difference between fuel-based emission factors is fuel carbon content and assumed combustion efficiency; use CAPP 2003 emission factor that provides fuel composition and is based on 98% Comb Eff. .
DOE/EIA-0638 (2004) | Proc | Flare - NG - Proc | NG | CO2 | Flare | 1 | US | 0.054707 | tonne/MMBtu (HHV) |  |  |  | 0.054707 | tonne/MMBtu (HHV) |  | EIA 2004 | National Inv Calc. Assume 100% of Fuel C oxidized. Industry segment not specified - presented as Proc EF and Prod EF. | Not Recommended - Only difference between fuel-based emission factors is fuel carbon content and assumed combustion efficiency; use CAPP 2003 emission factor that provides fuel composition and is based on 98% Comb Eff. .
IPCC 2006 (DRAFT) | Proc | Flare - NG - Proc Sweet Gas | Processing - Sweet Gas Plants | CO2 | Flare | 1 | North America | 0.0018 | Gg CO2/MMm3 raw gas feed | +/- 25% |  |  | 0.0509 | tonne/MMscf Gas Proc |  | CAPP 1999, CAPP 2004, GRI/EPA 1996, EPA 1999 | Flaring broadly applied to mean all burning of waste NG volumes by flares as a disposal option rather than for the production of useful heat or energy. | IPCC 2006 emission factors are lower than IPCC GPG & UM 2000 EFs. The IPCC 2005 EFs may be based on newer and more reliable data or because they are from a DRAFT, they may not be correct. Recommend follow up as IPCC 2006 document is finalized.
IPCC 2006 (DRAFT) | Proc | Flare - NG - Proc Sweet Gas | Processing - Sweet Gas Plants | CO2 | Flare | 1 | Developing & Transition Economies Countries | 0.0018 to 0.0025 | Gg CO2/MMm3 raw gas feed | +/- 75% |  |  | 5.1E-2 to 7.1E-2 | tonne/MMscf Gas Proc |  | IPCC 1996 Rev; Unpublished studies from China, Romania, & Uzbekistan; North America EFs. | Flaring broadly applied to mean all burning of waste NG volumes by flares as a disposal option rather than for the production of useful heat or energy. | Not Recommended - not based on US/North America equipment or operations.
API Comp 2004 | Proc | Flare - NG - Proc Sweet Gas | Sweet Gas | CO2 | Flare | 3 | US | 0.059 | tonnes/106 scf gas receipts |  |  |  | 0.059 | tonne/MMscf Gas Receipts |  | IPCC 2000 | Assumed that 98% of Fuel C oxidized | Based on IPCC GPG & UM 2000 emission factor.
IPCC GPG & UM 2000 * | Proc | Flare - NG - Proc Sweet Gas | Sweet Gas | CO2 | Flare | 1 - national | North America | 0.0021 | Gg/MMscm gas receipts | 50 - 150% |  |  | 0.05943 | tonne/MMscf Gas Receipts |  | CAPP 1999, GRI/EPA 1996, EPA 1999 | Flaring denotes emissions from all continuous and emergency flare systems. Uncertainty is for combustion EF. Fugitives EF uncertainties limited to "within an order of magnitude" 10 - 1000% EF impacted by emissions controls, type and quality of equipment. | Production Rate-based EF: Recommended if have gas receipts process data and cannot determine CO2 emissions from fuel flow, %C, and 98% combustion efficiency or alternative (e.g. manufacturer or test) data are not available - based on US/North American equipment and operations. Use original EF units. Suggested follow up: Literature review for newer EFs and/or data; research data for gas C% and adjust EF for fuel C content.
Flaring - Nitrous Oxide Emissions from Processing Flares Firing Sweet or Pipeline Natural Gas
GHGCalc V 1.0, July 2001 | Proc | Flare - NG - Proc | Flare - NG | N2O | Flare | 3 |  | 1.04 | lb N2O/MMscf flared |  |  |  | 4.7e-07 | tonne/MMBtu (HHV) | B | AP-42 1995 | 1.5% of NOx. Assume NG HHV = 1004 Btu/scf. Industry segment not specified - presented as Proc EF and Prod EF. | Not Recommended - N2O not directly measured.
IPCC 2006 (DRAFT) | Proc | Flare - NG - Proc Sweet Gas | Processing - Sweet Gas Plants | N2O | Flare | 1 | North America | 2.5e-08 | GgN2O/MMm3 raw gas feed | +/- 1000% |  |  | 7.075e-07 | tonne/MMscf Gas Proc |  | CAPP 1999, CAPP 2004, GRI/EPA 1996, EPA 1999 | Flaring broadly applied to mean all burning of waste NG volumes by flares as a disposal option rather than for the production of useful heat or energy. | Same as IPCC GPG & UM 2000 emission factor.
IPCC 2006 (DRAFT) | Proc | Flare - NG - Proc Sweet Gas | Processing - Sweet Gas Plants | N2O | Flare | 1 | Developing & Transition Economies Countries | 0.000000025 to 0.000000034 | GgN2O/MMm3 raw gas feed | +/- 1000% |  |  | 7.1E-7 to 9.6E-7 | tonne/MMscf Gas Proc |  | IPCC 1996 Rev; Unpublished studies from China, Romania, & Uzbekistan; North America EFs. | Flaring broadly applied to mean all burning of waste NG volumes by flares as a disposal option rather than for the production of useful heat or energy. | Not Recommended - not based on US/North America equipment or operations.
IPCC GPG & UM 2000 * | Proc | Flare - NG - Proc Sweet Gas | Sweet Gas | N2O | Flare | 1 - national | North America | 2.5e-08 | Gg/MMscm gas receipts | 10 - 1000% |  |  | 7.075e-07 | tonne/MMscf Gas Receipts |  | CAPP 1999, GRI/EPA 1996, EPA 1999 | Flaring denotes emissions from all continuous and emergency flare systems. Uncertainty is for combustion EF. Fugitives EF uncertainties limited to "within an order of magnitude" 10 - 1000% EF impacted by emissions controls, type and quality of equipment. | Recommended if alternative (e.g. manufacturer or test) data are not available - based on US/North American equipment and operations. Note very high uncertainty (10 - 1000%). Use original EF units. Suggested follow up: Literature review for newer EFs and/or data. Determine basis for N2O emissions, directly or not directly measured?
API Comp 2004 | Proc | Flare - NG - Proc Sweet Gas | Sweet Gas | N2O | Flare | 3 | US | 7.1e-07 | tonnes/106 scf gas receipts |  |  |  | 7.1e-07 | tonne/MMscf Gas Receipts |  | IPCC 2000 | Assumed that 98% of Fuel C oxidized | Based on IPCC GPG & UM 2000 emission factor.
CAPP 2003 | Proc | Flare - NG - Proc | NG (pipeline) | N2O | Flare |  | Canada | 0.004 | g N2O/M3 fuel Comb |  | 80% |  | 1.131e-07 | tonne/ MMBtu (HHV) |  | Alberta EUB G60 Flaring Guidelines. | N2O estimated to be 1.5% of NOx. Assume HHV = 1004 Btu/scf | Not Recommended - N2O not directly measured.
Flaring - Methane Emissions from Processing Flares Firing Sour Gas
API Comp 2004 | Proc | Flare - NG - Proc Sour Gas | Sour Gas | CH4 | Flare | 3 | US | 0.00082 | tonnes/106 scf gas receipts |  |  |  | 0.00082 | tonne/MMscf Gas Receipts |  | IPCC 2000 | Assumed that 98% of Fuel C oxidized | Based on IPCC GPG & UM 2000 emission factor.
IPCC GPG & UM 2000 * | Proc | Flare - NG - Proc Sour | Sour Gas | CH4 | Flare | 1 - national | North America | 2.9e-05 | Gg/MMscm gas receipts | 50 - 150% |  |  | 0.0008207 | tonne/MMscf Gas Receipts |  | CAPP 1999, GRI/EPA 1996, EPA 1999 | Flaring denotes emissions from all continuous and emergency flare systems. Uncertainty is for combustion EF. Fugitives EF uncertainties limited to "within an order of magnitude" 10 - 1000% EF impacted by emissions controls, type and quality of equipment. | Production Rate-based EF: Recommended if cannot determine CH4 emissions from fuel flow, %CH4, and 98% combustion efficiency or alternative (e.g. manufacturer or test) data are not available - based on US/North American equipment and operations. Use original EF units. Suggested follow up: Literature review for newer EFs and/or data; research fuel CH4 basis for emission factor and adjust EF for CH4 content; use original EF units.
IPCC 2006 (DRAFT) | Proc | Flare - NG - Proc Sour Gas | Processing - Sour Gas Plants | CH4 | Flare | 1 | North America | 2.4e-06 | Gg CH4/MMm3 raw gas feed | +/- 25% |  |  | 6.792e-05 | tonne/MMscf Gas Proc |  | CAPP 1999, CAPP 2004, GRI/EPA 1996, EPA 1999 | Flaring broadly applied to mean all burning of waste NG volumes by flares as a disposal option rather than for the production of useful heat or energy. | IPCC 2006 emission factors are lower than IPCC GPG & UM 2000 EFs. The IPCC 2005 EFs may be based on newer and more reliable data or because they are from a DRAFT, they may not be correct. Recommend follow up as IPCC 2006 document is finalized.
IPCC 2006 (DRAFT) | Proc | Flare - NG - Proc Sour Gas | Processing - Sour Gas Plants | CH4 | Flare | 1 | Developing & Transition Economies Countries | 0.0000024 to 0.0000033 | Gg CH4/MMm3 raw gas feed | +/- 75% |  |  | 6.8E-5 to 9.3E-5 | tonne/MMscf Gas Proc |  | IPCC 1996 Rev; Unpublished studies from China, Romania, & Uzbekistan; North America EFs. | Flaring broadly applied to mean all burning of waste NG volumes by flares as a disposal option rather than for the production of useful heat or energy. | Not Recommended - not based on US/North America equipment or operations.
Flaring - Carbon Dioxide Emissions from Processing Flares Firing Sour Gas
IPCC 2006 (DRAFT) | Proc | Flare - NG - Proc Sour Gas | Processing - Sour Gas Plants | CO2 | Flare | 1 | North America | 0.0036 | Gg CO2/MMm3 raw gas feed | +/- 25% |  |  | 0.102 | tonne/MMscf Gas Proc |  | CAPP 1999, CAPP 2004, GRI/EPA 1996, EPA 1999 | Flaring broadly applied to mean all burning of waste NG volumes by flares as a disposal option rather than for the production of useful heat or energy. | IPCC 2006 emission factors are lower than IPCC GPG & UM 2000 EFs. The IPCC 2005 EFs may be based on newer and more reliable data or because they are from a DRAFT, they may not be correct. Recommend follow up as IPCC 2006 document is finalized.
IPCC 2006 (DRAFT) | Proc | Flare - NG - Proc Sour Gas | Processing - Sour Gas Plants | CO2 | Flare | 1 | Developing & Transition Economies Countries | 0.0036 to 0.0049 | Gg CO2/MMm3 raw gas feed | +/- 75% |  |  | 1.0E-1 to 1.4E-1 | tonne/MMscf Gas Proc |  | IPCC 1996 Rev; Unpublished studies from China, Romania, & Uzbekistan; North America EFs. | Flaring broadly applied to mean all burning of waste NG volumes by flares as a disposal option rather than for the production of useful heat or energy. | Not Recommended - not based on US/North America equipment or operations.
IPCC GPG & UM 2000 * | Proc | Flare - NG - Proc Sour | Sour Gas | CO2 | Flare | 1 - national | North America | 0.0046 | Gg/MMscm gas receipts | 50 - 150% |  |  | 0.13018 | tonne/MMscf Gas Receipts |  | CAPP 1999, GRI/EPA 1996, EPA 1999 | Flaring denotes emissions from all continuous and emergency flare systems. Uncertainty is for combustion EF. Fugitives EF uncertainties limited to "within an order of magnitude" 10 - 1000%. EF impacted by emissions controls, type and quality of equipment. | Production Rate-based EF: Recommended if have gas receipts process data and cannot determine CO2 emissions from fuel flow, %C, and 98% combustion efficiency or alternative (e.g. manufacturer or test) data are not available - based on US/North American equipment and operations. Use original EF units. Suggested follow up: Literature review for newer EFs and/or data; research data for gas C% and adjust EF for fuel C content.
API Comp 2004 | Proc | Flare - NG - Proc Sour Gas | Sour Gas | CO2 | Flare | 3 | US | 0.13 | tonnes/106 scf gas receipts |  |  |  | 0.13 | tonne/MMscf Gas Receipts |  | IPCC 2000 | Assumed that 98% of Fuel C oxidized | Based on IPCC GPG & UM 2000 emission factor.
Flaring - Nitrous Oxide Emissions from Processing Flares Firing Sour Gas
IPCC 2006 (DRAFT) | Proc | Flare - NG - Proc Sour Gas | Processing - Sour Gas Plants | N2O | Flare | 1 | North America | 5.4e-08 | GgN2O/MMm3 raw gas feed | +/- 1000% |  |  | 1.5282e-06 | tonne/MMscf Gas Proc |  | CAPP 1999, CAPP 2004, GRI/EPA 1996, EPA 1999 | Flaring broadly applied to mean all burning of waste NG volumes by flares as a disposal option rather than for the production of useful heat or energy. | Same as IPCC GPG & UM 2000 emission factor.
IPCC 2006 (DRAFT) | Proc | Flare - NG - Proc Sour Gas | Processing - Sour Gas Plants | N2O | Flare | 1 | Developing & Transition Economies Countries | 0.000000054 to 0.000000074 | GgN2O/MMm3 raw gas feed | +/- 1000% |  |  | 1.5E-6 to 2.1E-6 | tonne/MMscf Gas Proc |  | IPCC 1996 Rev; Unpublished studies from China, Romania, & Uzbekistan; North America EFs. | Flaring broadly applied to mean all burning of waste NG volumes by flares as a disposal option rather than for the production of useful heat or energy. | Not Recommended - not based on US/North America equipment or operations.
API Comp 2004 | Proc | Flare - NG - Proc Sour Gas | Sour Gas | N2O | Flare | 3 | US | 1.5e-06 | tonnes/106 scf gas receipts |  |  |  | 1.5e-06 | tonne/MMscf Gas Receipts |  | IPCC 2000 | Assumed that 98% of Fuel C oxidized | Based on IPCC GPG & 2000 emission factor.
IPCC GPG & UM 2000 * | Proc | Flare - NG - Proc Sour | Sour Gas | N2O | Flare | 1 - national | North America | 5.4e-08 | Gg/MMscm gas receipts | 10 - 1000% |  |  | 1.5282e-06 | tonne/MMscf Gas Receipts |  | CAPP 1999, GRI/EPA 1996, EPA 1999 | Flaring denotes emissions from all continuous and emergency flare systems. Uncertainty is for combustion EF. Fugitives EF uncertainties limited to "within an order of magnitude" 10 - 1000% EF impacted by emissions controls, type and quality of equipment. | Recommended if alternative (e.g. manufacturer or test) data are not available - based on US/North American equipment and operations. Note very high uncertainty (10 - 1000%). Use original EF units. Suggested follow up: Literature review for newer EFs and/or data. Determine basis for N2O emissions, directly or not directly measured?
Flaring - Methane Emissions from Deep Cut Extraction Plant Flares Firing Natural Gas
IPCC GPG & UM 2000 * | Proc | Flare - NG - Proc Straddle | Deep cut extraction plant | CH4 | Flare | 1 - national | North America | 6.2e-06 | Gg/MMscm gas receipts | 50 - 150% |  |  | 0.00017546 | tonne/MMscf Gas Receipts |  | CAPP 1999, GRI/EPA 1996, EPA 1999 | Flaring denotes emissions from all continuous and emergency flare systems. Uncertainty is for combustion EF. Fugitives EF uncertainties limited to "within an order of magnitude" 10 - 1000% EF impacted by emissions controls, type and quality of equipment. | Production Rate-based EF: Recommended if cannot determine CH4 emissions from fuel flow, %CH4, and 98% combustion efficiency or alternative (e.g. manufacturer or test) data are not available. Fuel CH4 % unknown - based on US/North American equipment and operations. Use original EF units. Suggested follow up: Literature review for newer EFs and/or data; research fuel CH4 basis for emission factor and adjust EF for CH4 content.
IPCC 2006 (DRAFT) | Proc | Flare - NG - Proc Straddle | Deep cut extraction plant | CH4 | Flare | 1 | North America | 7.2e-08 | Gg CH4/MMm3 raw gas feed | +/- 25% |  |  | 2.0388e-06 | tonne/MMscf Gas Proc |  | CAPP 1999, CAPP 2004, GRI/EPA 1996, EPA 1999 | Flaring broadly applied to mean all burning of waste NG volumes by flares as a disposal option rather than for the production of useful heat or energy. | IPCC 2006 emission factors are 100 times lower than IPCC GPG & UM 2000 EFs. The IPCC 2005 EFs may be based on newer and more reliable data or because they are from a DRAFT, they may not be correct. Recommend follow up as IPCC 2006 document is finalized.
IPCC 2006 (DRAFT) | Proc | Flare - NG - Proc Straddle | Deep cut extraction plant | CH4 | Flare | 1 | Developing & Transition Economies Countries | 0.000000072 to 0.000000099 | Gg CH4/MMm3 raw gas feed | +/- 75% |  |  | 2.04E-6 to 2.81E-6 | tonne/MMscf Gas Proc |  | IPCC 1996 Rev; Unpublished studies from China, Romania, & Uzbekistan; North America EFs. | Flaring broadly applied to mean all burning of waste NG volumes by flares as a disposal option rather than for the production of useful heat or energy. | Not Recommended - not based on US/North America equipment or operations.
Flaring - Carbon Dioxide Emissions from Deep Cut Extraction Plant Flares Firing Natural Gas
IPCC 2006 (DRAFT) | Proc | Flare - NG - Proc Straddle | Deep cut extraction plant | CO2 | Flare | 1 | North America | 0.00011 | Gg CO2/MMm3 raw gas feed | +/- 50% |  |  | 0.00311 | tonne/MMscf Gas Proc |  | CAPP 1999, CAPP 2004, GRI/EPA 1996, EPA 1999 | Flaring broadly applied to mean all burning of waste NG volumes by flares as a disposal option rather than for the production of useful heat or energy. | IPCC 2006 emission factors are 10 times lower than IPCC GPG & UM 2000 EFs. The IPCC 2005 EFs may be based on newer and more reliable data or because they are from a DRAFT, they may not be correct. Recommend follow up as IPCC 2006 document is finalized.
IPCC GPG & UM 2000 * | Proc | Flare - NG - Proc Straddle | Deep cut extraction plant | CO2 | Flare | 1 - national | North America | 0.00097 | Gg/MMscm gas receipts | 50 - 150% |  |  | 0.027451 | tonne/MMscf Gas Receipts |  | CAPP 1999, GRI/EPA 1996, EPA 1999 | Flaring denotes emissions from all continuous and emergency flare systems. Uncertainty is for combustion EF. Fugitives EF uncertainties limited to "within an order of magnitude" 10 - 1000%. EF impacted by emissions controls, type and quality of equipment. | Production Rate-based EF: Recommended if have gas receipts process data and cannot determine CO2 emissions from fuel flow, %C, and 98% combustion efficiency or alternative (e.g. manufacturer or test) data are not available - based on US/North American equipment and operations. Use original EF units. Suggested follow up: Literature review for newer EFs and/or data; research data for gas C% and adjust EF for fuel C content.
IPCC 2006 (DRAFT) | Proc | Flare - NG - Proc Straddle | Deep cut extraction plant | CO2 | Flare | 1 | Developing & Transition Economies Countries | 0.00011 to 0.00015 | Gg CO2/MMm3 raw gas feed | +/- 75% |  |  | 3.1E-3 to 4.2E-3 | tonne/MMscf Gas Proc |  | IPCC 1996 Rev; Unpublished studies from China, Romania, & Uzbekistan; North America EFs. | Flaring broadly applied to mean all burning of waste NG volumes by flares as a disposal option rather than for the production of useful heat or energy. | Not Recommended - not based on US/North America equipment or operations.
Flaring - Nitrous Oxide Emissions from Deep Cut Extraction Plant Flares Firing Natural Gas
IPCC 2006 (DRAFT) | Proc | Flare - NG - Proc Straddle | Deep cut extraction plant | N2O | Flare | 1 | North America | 1.2e-08 | GgN2O/MMm3 raw gas feed | +/- 1000% |  |  | 3.396e-07 | tonne/MMscf Gas Proc |  | CAPP 1999, CAPP 2004, GRI/EPA 1996, EPA 1999 | Flaring broadly applied to mean all burning of waste NG volumes by flares as a disposal option rather than for the production of useful heat or energy. | Same as IPCC GPG & 2000 emission factor.
IPCC GPG & UM 2000 * | Proc | Flare - NG - Proc Straddle | Deep cut extraction plant | N2O | Flare | 1 - national | North America | 1.2e-08 | Gg/MMscm gas receipts | 10 - 1000% |  |  | 3.396e-07 | tonne/MMscf Gas Receipts |  | CAPP 1999, GRI/EPA 1996, EPA 1999 | Flaring denotes emissions from all continuous and emergency flare systems. Uncertainty is for combustion EF. Fugitives EF uncertainties limited to "within an order of magnitude" 10 - 1000% EF. impacted by emissions controls, type and quality of equipment. | Recommended if alternative (e.g. manufacturer or test) data are not available - based on US/North American equipment and operations. Note very high uncertainty (10 - 1000%). Use original EF units. Suggested follow up: Literature review for newer EFs and/or data. Determine basis for N2O emissions, directly or not directly measured?
IPCC 2006 (DRAFT) | Proc | Flare - NG - Proc Straddle | Deep cut extraction plant | N2O | Flare | 1 | Developing & Transition Economies Countries | 0.000000012 to 0.00000081 | GgN2O/MMm3 raw gas feed | +/- 1000% |  |  | 3.4E-7 to 2.3E-5 | tonne/MMscf Gas Proc |  | IPCC 1996 Rev; Unpublished studies from China, Romania, & Uzbekistan; North America EFs. | Flaring broadly applied to mean all burning of waste NG volumes by flares as a disposal option rather than for the production of useful heat or energy. | Not Recommended - not based on US/North America equipment or operations.
Flaring - Methane Emissions from Oil Production Flares Firing Field Gas
API Comp 2004 * | Prod | Flare - FG - Prod crude bitumen | NG - Prod crude bitumen | CH4 | Flare | 3 | US | 0.014 | tonnes/ 1000 bbl |  |  |  | 0.014 | tonne/ 1000 bbl prod |  | IPCC 2000 | Assumed that 98% of Fuel C amd CH4 oxidized. Assumed that oil prod NG is Field Gas (Unprocessed NG) | Production Rate-based EF: Recommended if cannot determine CH4 emissions from fuel flow, %CH4, and 98% combustion efficiency or alternative (e.g. manufacturer or test) data are not available - based on US/North American equipment and operations. Use original EF units. Suggested follow up: analyze original source data to estimate uncertainty; Literature review for newer EFs and/or data; research fuel CH4 basis for emission factor and adjust EF for CH4 content.
API Comp 2004 * | Prod | Flare - FG - Prod Heavy Oil | NG - Prod Heavy Oil | CH4 | Flare | 3 | US | 7.9E-03 to 3.2E-02 | tonnes/ 1000 bbl |  |  |  | 7.9E-03 to 3.2E-02 | tonne/ 1000 bbl prod |  | IPCC 2000 | Assumed that 98% of Fuel C amd CH4 oxidized. Assumed that oil prod NG is Field Gas (Unprocessed NG) | Production Rate-based EF: Recommended if cannot determine CH4 emissions from fuel flow, %CH4, and 98% combustion efficiency or alternative (e.g. manufacturer or test) data are not available - based on US/North American equipment and operations. Use original EF units. Suggested follow up: analyze original source data to estimate uncertainty; Literature review for newer EFs and/or data; research fuel CH4 basis for emission factor and adjust EF for CH4 content.
API Comp 2004 * | Prod | Flare - FG - Prod Oil | NG - Prod Oil | CH4 | Flare | 3 | US | 7.9E-04 to 4.3E-02 | tonnes/ 1000 bbl |  |  |  | 7.9E-04 to 4.3E-02 | tonne/ 1000 bbl prod |  | IPCC 2000 | Conventional Oil Production. Assumed that 98% of Fuel C amd CH4 oxidized. Assumed that oil prod NG is Field Gas (Unprocessed NG) | Production Rate-based EF: Recommended if cannot determine CH4 emissions from fuel flow, %CH4, and 98% combustion efficiency or alternative (e.g. manufacturer or test) data are not available - based on US/North American equipment and operations. Use original EF units. Suggested follow up: analyze original source data to estimate uncertainty; Literature review for newer EFs and/or data; research fuel CH4 basis for emission factor and adjust EF for CH4 content.
Flaring - Carbon Dioxide Emissions from Oil Production Flares Firing Field Gas
API Comp 2004 * | Prod | Flare - FG - Prod crude bitumen | NG - Prod crude bitumen | CO2 | Flare | 3 | US | 3.5 | tonnes/ 1000 bbl |  |  |  | 3.5 | tonne/ 1000 bbl prod |  | IPCC 2000 | Assumed that 98% of Fuel C amd CH4 oxidized. Assumed that oil prod NG is Field Gas (Unprocessed NG) | Production Rate-based EF: Recommended if cannot determine CO2 emissions from fuel flow, %C, and 98% combustion efficiency or alternative (e.g. manufacturer or test) data are not available - based on US/North American equipment and operations. Use original EF units. Suggested follow up: analyze original source data to estimate uncertainty; Literature review for newer EFs and/or data; research fuel C basis for emission factor and adjust EF for C content.
API Comp 2004 * | Prod | Flare - FG - Prod Heavy Oil | NG - Prod Heavy Oil | CO2 | Flare | 3 | US | 7.8 | tonnes/ 1000 bbl |  |  |  | 7.8 | tonne/ 1000 bbl prod |  | IPCC 2000 | Assumed that 98% of Fuel C amd CH4 oxidized. Assumed that oil prod NG is Field Gas (Unprocessed NG) | Production Rate-based EF: Recommended if cannot determine CO2 emissions from fuel flow, %C, and 98% combustion efficiency or alternative (e.g. manufacturer or test) data are not available - based on US/North American equipment and operations. Use original EF units. Suggested follow up: analyze original source data to estimate uncertainty; Literature review for newer EFs and/or data; research fuel C basis for emission factor and adjust EF for C content.
API Comp 2004 * | Prod | Flare - FG - Prod Oil | NG - Prod Oil | CO2 | Flare | 3 | US | 10.7 | tonnes/ 1000 bbl |  |  |  | 10.7 | tonne/ 1000 bbl prod |  | IPCC 2000 | Conventional Oil Production. Assumed that 98% of Fuel C amd CH4 oxidized. Assumed that oil prod NG is Field Gas (Unprocessed NG) | Production Rate-based EF: Recommended if cannot determine CO2 emissions from fuel flow, %C, and 98% combustion efficiency or alternative (e.g. manufacturer or test) data are not available - based on US/North American equipment and operations. Use original EF units. Suggested follow up: analyze original source data to estimate uncertainty; Literature review for newer EFs and/or data; research fuel C basis for emission factor and adjust EF for C content.
Flaring - Nitrous Oxide Emissions from Oil Production Flares Firing Field Gas
API Comp 2004 * | Prod | Flare - FG - Prod crude bitumen | NG - Prod crude bitumen | N2O | Flare | 3 | US | 3.8e-05 | tonnes/ 1000 bbl |  |  |  | 3.8e-05 | tonne/ 1000 bbl prod |  | IPCC 2000 | Assumed that oil prod NG is Field Gas (Unprocessed NG) | Recommended if alternative (e.g. manufacturer or test) data are not available - based on US/North American equipment and operations. Use original EF units. Suggested follow up: analyze original source data to estimate uncertainty; Literature review for newer EFs and/or data. Determine basis for N2O emissions, directly or not directly measured?
API Comp 2004 * | Prod | Flare - FG - Prod Heavy Oil | NG - Prod Heavy Oil | N2O | Flare | 3 | US | 7.3e-05 | tonnes/ 1000 bbl |  |  |  | 7.3e-05 | tonne/ 1000 bbl prod |  | IPCC 2000 | Assumed that oil prod NG is Field Gas (Unprocessed NG) | Recommended if alternative (e.g. manufacturer or test) data are not available - based on US/North American equipment and operations. Use original EF units. Suggested follow up: analyze original source data to estimate uncertainty; Literature review for newer EFs and/or data. Determine basis for N2O emissions, directly or not directly measured?
API Comp 2004 * | Prod | Flare - FG - Prod Oil | NG - Prod Oil | N2O | Flare | 3 | US | 0.0001 | tonnes/ 1000 bbl |  |  |  | 0.0001 | tonne/ 1000 bbl prod |  | IPCC 2000 | Conventional Oil Production. Assumed that oil prod NG is Field Gas (Unprocessed NG) | Recommended if alternative (e.g. manufacturer or test) data are not available - based on US/North American equipment and operations. Use original EF units. Suggested follow up: analyze original source data to estimate uncertainty; Literature review for newer EFs and/or data. Determine basis for N2O emissions, directly or not directly measured?
Flaring - GHG Emissions from Production Flares Firing Oil
IPCC EF Website | Prod | Flare - FG - Prod Oil & Gas | Flaring in gas and oil extraction, Oil flaring | CH4 | Flare |  |  | 0.2 | g CH4/m3 gas | NL |  |  | 0.0056633 | tonne/MMscf Gas Prod |  | IPCC EF Website. CORINAIR 94. Assume this is Field Gas | IPCC EF ID #11469. CORINAIR default data | Not Recommended - oil flaring, not applicable to NG industry. Not clear whether is this based on combusted gas or produced gas. No detail provided.
IPCC EF Website | Prod | Flare - FG - Prod Oil & Gas | Flaring in gas and oil extraction, Oil flaring | CO2 | Flare |  |  | 2430 | g CO2/m3 gas | NL |  |  | 0.055491 | tonne/ MMBtu (HHV) |  | IPCC EF Website. CORINAIR 94. Assume this is Field Gas | IPCC EF ID #11967. Assume HHV = 1240 Btu/scf. CORINAIR default data, | Not Recommended - oil flaring, not applicable to NG industry. Not clear whether is this based on combusted gas or produced gas. No detail provided.
IPCC EF Website | Prod | Flare - FG - Prod Oil & Gas | Flaring in gas and oil extraction, Oil flaring | N2O | Flare |  |  | 0.02 | g N2O/m3 gas | NL |  |  | 0.00056633 | tonne/MMscf Gas Prod |  | IPCC EF Website. CORINAIR 94. Assume this is Field Gas | IPCC EF ID #12175. CORINAIR default data, | Not Recommended - oil flaring, not applicable to NG industry. Not clear whether is this based on combusted gas or produced gas. No detail provided.
IPCC EF Website | Prod | Flare - Oil - Prod Oil & Gas | Flaring in gas and oil extraction, Oil flaring | CH4 | Flare |  |  | 3300 | g CH4/Mg oil | NL |  |  | 0.459 | tonne/1000 bbl |  | IPCC EF Website. CORINAIR 94 090206 | IPCC EF ID #11470, CORINAIR default data | Not Recommended - oil flaring, not applicable to NG industry. Not clear whether is this based on combusted gas or produced gas. No detail provided.
IPCC EF Website | Prod | Flare - Oil - Prod Oil & Gas | Flaring in gas and oil extraction, Oil flaring | CO2 | Flare |  |  | 3200000 | g CO2/Mg oil | NL |  |  | 445 | tonne/1000 bbl |  | IPCC EF Website. CORINAIR 94 | IPCC EF ID #11968, CORINAIR default data | Not Recommended - oil flaring, not applicable to NG industry. Not clear whether is this based on combusted gas or produced gas. No detail provided.
* Recommended EF(s) in Bold font.

## INGAA API AGA - Turbine
Combustion Methane and Nitrous Oxide Emission Factors for Gas Turbines. DRAFT
EF Reference | Ind Seg | Equip /Source | Equip /Source Details | GHG | Source Type | Tier | Geo-graphic Region | Reported EF | Reported EF Units | EF Uncert (Units) | Gas CH4 mole % | Gas CH4 wt % | EF in Standard Units | Standard Units | EF Quality Rating | Original EF Reference | Notes | Emission Factors Recommendations & Comments
Gas Turbines - Diesel-Fired: Methane Emission Factors
GHGCalc V 1.0, July 2001 | All | Turbine - Diesel | Diesel | CH4 | Comb | 3 |  | 136 | lb/MMhp-hr |  |  |  | 8.8373e-06 | tonne/MMBtu (HHV) | NR | AP-42 (10/96) | Tier 3 (Equipment Level) EFs; EF (HHV) = EF (LHV) * 0.90 for gas fuels and EF (HHV) = EF (LHV) * 0.95 for liquid fuels. Assume average BSCF of 7,000 Btu/hp-hr;. | Not recommended - based on outdated AP 42 emission factor.
AP42 Ap 2000 * |  | Turbine - Diesel | Diesel, >80% load | CH4 | Comb | 3 |  | ND | lb/MMBtu (HHV) |  |  |  | ND | tonne/MMBtu (HHV) | NA | AP42 (4/00) |  | Recommended - based on US equipment and operations but is Non-detect. Suggested follow up: analyze original source data to determine if can use detection limit-based emission factor and to estimate uncertainty; Literature review for newer EFs and/or data.
Gas Turbines - Field Gas-Fired: Methane Emission Factors
GHGCalc V 1.0, July 2001 * | All | Turbine - FG | FG (EF=0.9 NG EF) | CH4 | Comb | 3 |  | 278 | lb/MMhp-hr |  |  |  | 1.7114e-05 | tonne/MMBtu (HHV) | A | AP-42 (10/96) | Tier 3 (Equipment Level) EFs; EF (HHV) = EF (LHV) * 0.90 for gas fuels and EF (HHV) = EF (LHV) * 0.95 for liquid fuels. Assume average BSCF of 7,000 Btu/hp-hr. | Recommended - only because no other field gas EFs; emissions data; not from actual field gas combustion, from NG combustion. EF based on US equipment and operations. Suggested follow up: analyze original source data to estimate uncertainty; Literature review for EFs and/or data.
Gas Turbines - Natural Gas-Fired: Methane Emission Factors
IPCC 1996 Rev & EF Website |  | Turbine - NG | NG | CH4 | Comb | 3 |  | 0.6 | kg CH4/ TJ (LHV) |  |  |  | 5.6974e-07 | tonne/MMBtu (HHV) |  | IPCC 1996 (Revised); AP 42 1995 | 18488 | Not recommended - GRI/EPA emission factor based on US NG industry equipment, this emission factor based on wider geographical and industry range.
IPCC 2006 (DRAFT) & EF Website |  | Turbine - NG | NG | CH4 | Comb | 3 |  | 0.6 | kg CH4/ TJ (LHV) |  |  |  | 5.6974e-07 | tonne/MMBtu (HHV) |  | Revised IPCC Guidelines (1996) | IPCC Tier 3 EFs (?). EF (HHV) = EF (LHV) * 0.90 for gas fuels and EF (HHV) = EF (LHV) * 0.95 for liquid fuels | Not recommended - GRI/EPA emission factor based on US NG industry equipment, this emission factor based on wider geographical and industry range.
CORINAIR 2004 |  | Turbine - NG | NG | CH4 | Comb | 3 |  | 3.25 | kg CH4/ TJ (LHV) | 2.5 - 4 (kg/TJ) |  |  | 3.0861e-06 | tonne/MMBtu (HHV) |  | CORINAIR90 1995 | Combustion in Energy and Transformation Industries. EF is average of reported range (2.5 - 4.0), point sources | Not recommended - GRI/EPA emission factor based on US NG industry equipment, this emission factor based on wider geographical and industry range.
CAPP 2003 |  | Turbine - NG | NG | CH4 | Comb | 3 | Canada | 3.6898 | kg/ TJ (HHV) |  |  |  | 3.8931e-06 | tonnes/ MMBtu (HHV) |  | AP-42 (1995 or 2000) |  | Based on AP 42 emission factor.
API Comp 2004 | All | Turbine - NG | NG, >80% Load | CH4 | Comb | 3 | US | 3.9e-06 | tonnes/ MMBtu (HHV) |  |  |  | 3.9e-06 | tonnes/ MMBtu (HHV) | C | AP-42, Table 3.1-2A (4/00) |  | Based on AP 42 emission factor.
API Comp 2004 | All | Turbine - NG | NG, >80% Load, SCR | CH4 | Comb | 3 | US | 3.9e-06 | tonnes/ MMBtu (HHV) |  |  |  | 3.9e-06 | tonnes/ MMBtu (HHV) | C | AP-42, Table 3.1-2A (4/00) |  | Based on AP 42 emission factor.
CCAR 2004 |  | Turbine - NG | NG, > 3MW | CH4 | Comb | 3 |  | 3.6974 | kg CH4/TJ (HHV) |  |  |  | 3.9007e-06 | tonne/MMBtu (HHV) |  | AP-42 |  | Based on AP 42 emission factor.
AP42 Ap 2000 |  | Turbine - NG | NG, >80% load | CH4 | Comb | 3 |  | 0.0086 | lb/MMBtu (HHV) | 142% (RSD) |  |  | 3.9009e-06 | tonne/MMBtu (HHV) | C | AP42 (4/00) | EF based on data from from five turbines and average HHV of 1020 Btu/scf. | Not Recommended - Has higher uncertainty than and based on less tests than GRI/EPA emission factor.
EME 2003 | All? | Turbine - NG | NG, > 3 MW | CH4 | Comb | 3 |  | 3.7 | kg CH4/ TJ (HHV) |  |  |  | 3.9038e-06 | tonne/MMBtu (HHV) | C | AP-424/00 |  | Based on AP 42 emission factor.
CORINAIR 2004 |  | Turbine - NG | NG, uncontrolled | CH4 | Comb | 3 |  | 4.3 | kg CH4/ TJ (LHV) | 2.5 - 6.1 (kg/TJ) |  |  | 4.08e-06 | tonne/MMBtu (HHV) |  | EMEP/CORINAIR | Combustion in Energy and Transformation Industries. EF is average of reported range, point sources for no particual type of gas turbine. assume these are gas fired | Not recommended - GRI/EPA emission factor based on US NG industry equipment, this emission factor based on wider geographical and industry range.
CORINAIR 2004 |  | Turbine - NG | NG, Simple Cycle | CH4 | Comb | 3 |  | 5.9 | kg CH4/ TJ (LHV) |  |  |  | 5.6024e-06 | tonne/MMBtu (HHV) |  | Radian 1990, IPCC 1994 | Combustion in Energy and Transformation Industries. | Not recommended - GRI/EPA emission factor based on US NG industry equipment, this emission factor based on wider geographical and industry range.
IPCC 1996 Rev & EF Website |  | Turbine - NG | NG, Simple Cycle | CH4 | Comb | 1 |  | 5.9 | kg CH4/ TJ (LHV) |  |  |  | 5.6024e-06 | tonne/MMBtu (HHV) |  | EEA/CITEPA (CORINAIR 94) | 11613 | Not recommended - GRI/EPA emissin factor based on US NG industry equipment, this emission factor based on wider geographical and industry range.
EME 2003 | All? | Turbine - NG | NG, > 3 MW | CH4 | Comb | 3 |  | 5.4 | kg CH4/ TJ (HHV) |  |  |  | 5.6974e-06 | tonne/MMBtu (HHV) |  | IPCC 1996 (Rev) |  | Not Recommended - Larger (> 3 MW) than typically used in NG industry.
IPCC 1996 Rev & EF Website |  | Turbine - NG | NG, >3 MW | CH4 | Comb | 1 |  | 6 | kg CH4/ TJ (LHV) |  |  |  | 5.6974e-06 | tonne/MMBtu (HHV) |  | IPCC 1996 (Revised) | 18402 | Not Recommended - Larger (> 3 MW) than typically used in NG industry.
CORINAIR 2004 |  | Turbine - NG | NG, DLNB | CH4 | Comb | 3 |  | 6 | kg CH4/ TJ (LHV) |  |  |  | 5.7e-06 | tonne/MMBtu (HHV) |  | UK NAEI | Combustion in Energy and Transformation Industries. EFs for gas fired power stations. | Not Recommended - EF is for power stations
CORINAIR 2004 |  | Turbine - NG | NG, Combined Cycle | CH4 | Comb | 3 |  | 6.1 | kg CH4/ TJ (LHV) |  |  |  | 5.79e-06 | tonne/MMBtu (HHV) |  | Radian 1990, IPCC 1994 | Combustion in Energy and Transformation Industries. | Not recommended - GRI/EPA emission factor based on US NG industry equipment, this emission factor based on wider geographical and industry range.
IPCC 1996 Rev & EF Website |  | Turbine - NG | NG, Combined Cycle | CH4 | Comb | 1 |  | 6.1 | kg CH4/ TJ (LHV) |  |  |  | 5.7924e-06 | tonne/MMBtu (HHV) |  | EEA/CITEPA (CORINAIR 94) | 11614 | Not recommended - GRI/EPA emission factor based on US NG industry equipment, this emission factor based on wider geographical and industry range.
AGO SS 2004 | Trans | Turbine - NG | NG | CH4 | Comb | 3 | Aust | 7.8 | Mg/PJ (HHV) = kg/TJ |  |  |  | 8.2296e-06 | tonne/MMBtu (HHV) |  |  |  | Not recommended - GRI/EPA emission factor based on US NG industry equipment, this emission factor based on wider geographical and industry range.
AGO SS 2004 |  | Turbine - NG | NG, Utility | CH4 | Comb | 3 | Aust | 8 | kg/TJ (HHV) |  |  |  | 8.4406e-06 | tonne/MMBtu (HHV) |  | AP42 1995 |  | Not Recommended - Turbine for utility power generation.
CORINAIR 2004 |  | Turbine - NG | NG | CH4 | Comb | 3 |  | 11.4 | kg CH4/ TJ (LHV) | 0.3 - 22.5 (kg/TJ) |  |  | 1.0825e-05 | tonne/MMBtu (HHV) |  | CORINAIR90 1995 | Combustion in Energy and Transformation Industries (0.3 - 22.5). EF is average of reported range, area sources | Not Recommended - high uncertainty
GRI/EPA 1996 * | T&S | Turbine - NG | Generator , Normal Operation | CH4 | Comb | 3 |  | 0.0057 | scf CH4/HP-hr | 30% (90% CI) | 93.4% |  | 1.4031e-05 | tonne/MMBtu (HHV) |  |  | Based on test results from 86 turbines (105 tests, 12 turbine models). Results weighted to reflect distribution on comp models in NG industry. Emissions generally linear over fairly large range of operating HP. Assume average BSCF of 7,000 Btu/hp-hr (η = 0.36) | Recommended
GRI/EPA 1996 * | All | Turbine - NG | Comp | CH4 | Comb | 3 |  | 0.0057 | scf CH4/HP-hr | 30% (90% CI) |  |  | 1.4031e-05 | tonne/MMBtu (HHV) |  |  | Based on test results from 86 turbines (105 tests, 12 turbine models). Results weighted to reflect distribution on comp models in NG industry. Emissions generally linear over fairly large range of operating HP. Assume average BSCF of 7,000 Btu/hp-hr | Recommended - Based on representative sample of US turbines. Use the scf CH4/HP-hr emission factor, the tonne/MMBtu emission factor is a function of the thermal efficiency which can vary from 15 - 42% (AP 42). Suggested follow up: Literature review for newer EFs and/or data (EF data 10-15+ years old).
GRI/EPA 1996 * | Storage | Turbine - NG | Comp, Normal Operation | CH4 | Comb | 3 |  | 0.0057 | scf CH4/HP-hr | 30% (90% CI) | 93.4% |  | 1.4031e-05 | tonne/MMBtu (HHV) |  |  | Based on test results from 86 turbines (105 tests, 12 turbine models). Results weighted to reflect distribution on comp models in NG industry. Emissions generally linear over fairly large range of operating HP. Assume average BSCF of 7,000 Btu/hp-hr | Recommended
GRI/EPA 1996 * | Trans | Turbine - NG | Comp, Normal Operation | CH4 | Comb | 3 |  | 0.0057 | scf CH4/HP-hr | 30% (90% CI) | 93.4% |  | 1.4031e-05 | tonne/MMBtu (HHV) |  |  | Based on test results from 86 turbines (105 tests, 12 turbine models). Results weighted to reflect distribution on comp models in NG industry. Emissions generally linear over fairly large range of operating HP. Assume average BSCF of 7,000 Btu/hp-hr | Recommended
GRI/EPA 1996 * | Proc | Turbine - NG | Proc | CH4 | Comb | 3 |  | 0.0057 | scf CH4/HP-hr | 30% (90% CI) | 87% |  | 1.4031e-05 | tonne/MMBtu (HHV) |  |  | Based on test results from 86 turbines (105 tests, 12 turbine models). Results weighted to reflect distribution on comp models in NG industry. Emissions generally linear over fairly large range of operating HP. Assume average BSCF of 7,000 Btu/hp-hr | Recommended
GHGCalc V 1.0, July 2001 | All | Turbine - NG | NG | CH4 | Comb | 3 |  | 375 | lb/MMhp-hr |  |  |  | 2.3085e-05 | tonne/MMBtu (HHV) | A | AP-42 (10/96) | Tier 3 (Equipment Level) EFs; EF (HHV) = EF (LHV) * 0.90 for gas fuels and EF (HHV) = EF (LHV) * 0.95 for liquid fuels. Assume average BSCF of 7,000 Btu/hp-hr; | Based on AP 42 emission factor.
Gas Turbines - Diesel-Fired: Nitrous Oxide Emission Factors
GHGCalc V 1.0, July 2001 | All | Turbine - Diesel | Diesel | N2O | Comb | 3 |  | 83.76 | lb/MMhp-hr |  |  |  | 5.4427e-06 | tonne/MMBtu (HHV) | NR | AP-42 (10/96) | Tier 3 (Equipment Level) EFs; EF (HHV) = EF (LHV) * 0.90 for gas fuels and EF (HHV) = EF (LHV) * 0.95 for liquid fuels. Assume average BSCF of 7,000 Btu/hp-hr; N2O emission factor based on 1.5% of NOx | Not Recommended - Emission Factor not based on direct N2O measurement and based on outdated AP 42 emission factor.
CORINAIR 2004 * |  | Turbine - Diesel | Diesel | N2O | Comb | 3 |  | 15.7 | kg N2O/ TJ (LHV) |  |  |  | 1.5776e-05 | tonne/MMBtu (HHV) |  | CORINAIR90 1995 | Combustion in Energy and Transformation Industries. area sources | Recommended - Suggested follow up: analyze original source data to estimate uncertainty, determine if N2O was directly measured, and understand applicable equipment and operations. Literature review for newer EFs and/or data (EF data 10-15+ years old).
AP42 Ap 2000 |  | Turbine - Diesel | Diesel, >80% load | N2O | Comb | 3 |  | ND | lb/MMBtu (HHV) |  |  |  | ND | tonne/MMBtu (HHV) | NA | AP42 (4/00) |  | Not Recommmended - non-detect.
Gas Turbines - Field Gas-Fired: Nitrous Oxide Emission Factors
GHGCalc V 1.0, July 2001 | All | Turbine - FG |  | N2O | Comb | 3 |  | 43.05 | lb/MMhp-hr |  |  |  | 2.6502e-06 | tonne/MMBtu (HHV) | A | AP-42 (10/96) | Tier 3 (Equipment Level) EFs; EF (HHV) = EF (LHV) * 0.90 for gas fuels and EF (HHV) = EF (LHV) * 0.95 for liquid fuels. Assume average BSCF of 7,000 Btu/hp-hr; N2O emission factor based on 1.5% of Nox. FG emission factor assumed to be same as NG emission factor on a heat basis. | Not Recommended - Emission Factor not based on direct N2O measurement and based on outdated AP 42 emission factor. Suggested follow up: Literature review for EFs and/or data; Use NG emissin factor.
Gas Turbines - Kerosene Fired: Nitrous Oxide Emission Factors
CORINAIR 2004 * |  | Turbine - Kerosene | Kerosene | N2O | Comb | 3 |  | 14 | kg N2O/ TJ (LHV) |  |  |  | 1.4068e-05 | tonne/MMBtu (HHV) |  | CORINAIR90 1995 | Combustion in Energy and Transformation Industries. area sources | Recommended - Suggested follow up: analyze original source data to estimate uncertainty, determine if N2O was directly measured, and understand applicable equipment and operations. Literature review for newer EFs and/or data (EF data 10-15+ years old).
Gas Turbines - Natural Gas-Fired: Nitrous Oxide Emission Factors. No Controls.
AGO SS 2004 | Trans | Turbine - NG | NG | N2O | Comb | 3 | Aust | 0.1 | Mg/PJ (HHV) = kg/TJ |  |  |  | 1.0551e-07 | tonne/MMBtu (HHV) |  |  |  | Not Recommended - Emission Factor not based on direct N2O measurement and based on outdated AP 42 emission factor.
AGO SS 2004 |  | Turbine - NG - Utility | NG, Utility | N2O | Comb | 3 | Aust | 0.1 | kg/TJ (HHV) |  |  |  | 1.0551e-07 | tonne/MMBtu (HHV) |  | AP42 1995 | N2O emission factor based on 1.5% of NOx?? | Not Recommended - Emission Factor not based on direct N2O measurement and based on outdated AP 42 emission factor.
CCAR 2004 |  | Turbine - NG - (> 3MW) | NG, > 3MW | N2O | Comb | 3 |  | 1.289 | kg N2O/TJ (HHV) |  |  |  | 1.3599e-06 | tonne/MMBtu (HHV) |  | AP-42 |  | Not Recommended - Emission Factor based on single-source AP 42 emission factor.
EME 2003 | All? | Turbine - NG (> 3 MW) | NG, > 3 MW | N2O | Comb | 3 |  | 1.3 | kg CH4/ TJ (HHV) |  |  |  | 1.3716e-06 | tonne/MMBtu (HHV) | E | AP-424/00 |  | Not Recommended - Emission Factor based on single-source AP 42 emission factor.
API Comp 2004 * | All | Turbine - NG - >80% Load | NG, >80% Load | N2O | Comb | 3 | US | 1.4e-06 | tonnes/ MMBtu (HHV) |  |  |  | 1.4e-06 | tonnes/ MMBtu (HHV) | E | GTI, 2002; API, 1999 |  | Recommended - based on testing of US NG industry equipment. Suggested follow up: analyze original source data to estimate uncertainty, determine if N2O was directly measured. Data is realtively new (3 - 6 years old).
CORINAIR 2004 |  | Turbine - NG | NG | N2O | Comb | 2 |  | 1.55 | kg N2O/ TJ (LHV) | 0.1 - 3 (kg/TJ) |  |  | 1.4718e-06 | tonne/MMBtu (HHV) |  | CORINAIR90 1995 | Combustion in Energy and Transformation Industries. EF is average of reported range (0.1 - 3), area sources | Not Recommended - high uncertainty.
CAPP 2003 |  | Turbine - NG | NG | N2O | Comb | 3 | Canada | 2.0588 | kg/ TJ (HHV) |  |  |  | 2.1722e-06 | tonnes/ MMBtu (HHV) |  | AP-42 (1995 or 2000) | N2O emission factor based on 1.5% of NOx?? | Not Recommended - Emission Factor based on single-source AP 42 emission factor.
GHGCalc V 1.0, July 2001 | All | Turbine - NG | NG | N2O | Comb | 3 |  | 43.05 | lb/MMhp-hr |  |  |  | 2.6502e-06 | tonne/MMBtu (HHV) | A | AP-42 (10/96) | Tier 3 (Equipment Level) EFs; EF (HHV) = EF (LHV) * 0.90 for gas fuels and EF (HHV) = EF (LHV) * 0.95 for liquid fuels. Assume average BSCF of 7,000 Btu/hp-hr; N2O emission factor based on 1.5% of NOx | Not Recommended - Emission Factor not based on direct N2O measurement and based on outdated AP 42 emission factor.
CORINAIR 2004 |  | Turbine - NG | NG, No Controls | N2O | Comb | 3 |  | 4 | kg N2O/ TJ (LHV) | 2 - 6 (kg/TJ) |  |  | 3.7983e-06 | tonne/MMBtu (HHV) |  | Stewart 1998 | Combustion in Energy and Transformation Industries. "Default" EF. EF is average of reported range. Gas Extraction/Distribution; GTs 6.25 - 25 MW. 5 GTs tested, range from 2 - 6. | Not Recommended - Turbines tested larger than those typically used in NG industry.
IPCC 2006 (DRAFT) & EF Website |  | Turbine - NG | NG | N2O | Comb | 3 |  | NA | kgN2O/ TJ (LHV) |  |  |  | NA | tonne/MMBtu (HHV) |  | Revised IPCC Guidelines (1996) | IPCC Tier 3 EFs (?). EF (HHV) = EF (LHV) * 0.90 for gas fuels and EF (HHV) = EF (LHV) * 0.95 for liquid fuels | NA
Gas Turbines - Natural Gas-Fired: Nitrous Oxide Emission Factors: Front End NOx Controls
AP42 Ap 2000 |  | Turbine - NG - (>80% load) - H2O Inj | NG, >80% load, H2O Inj | N2O | Comb | 3 |  | 0.003 | lb/MMBtu (HHV) |  |  |  | 1.3608e-06 | tonne/MMBtu (HHV) | E | AP42 (1996) | EF based on average HHV of 1020 Btu/scf and set of tests on a single turbine with water-steam injection. | Not Recommended - based on single turbine testing.
CORINAIR 2004 |  | Turbine - NG - Steam Inj | NG, Steam Inj | N2O | Comb | 3 |  | 3 | kg N2O/ TJ (LHV) |  |  |  | 2.8487e-06 | tonne/MMBtu (HHV) |  | Stewart 1998 | Combustion in Energy and Transformation Industries. "Default" EF. Not clear what types of turbines were tested, likely industrial 5 - 40 MW. | Not Recommended - Turbines tested larger than those typically used in NG industry.
CORINAIR 2004 |  | Turbine - NG - Water Inj | NG, Water Inj | N2O | Comb | 3 |  | 3 | kg N2O/ TJ (LHV) |  |  |  | 2.8487e-06 | tonne/MMBtu (HHV) |  | Stewart 1998 | Combustion in Energy and Transformation Industries. "Default" EF. Not clear what types of turbines were tested, likely industrial 5 - 40 MW. | Not Recommended - Turbines tested larger than those typically used in NG industry.
CORINAIR 2004 |  | Turbine - NG - DLNB | NG, DLNB | N2O | Comb | 3 |  | 3.7 | kg CH4/ TJ (LHV) |  |  |  | 3.51e-06 | tonne/MMBtu (HHV) |  | UK NAEI | Combustion in Energy and Transformation Industries. EFs for gas fired power stations. | Not Recommended - Emission factor is for power stations turbines.
CORINAIR 2004 |  | Turbine - NG - DLNB | NG, DLNB | N2O | Comb | 3 |  | 4 | kg N2O/ TJ (LHV) | 1 - 7 (kg/TJ) |  |  | 3.7983e-06 | tonne/MMBtu (HHV) |  | Stewart 1998 | Combustion in Energy and Transformation Industries. "Default" EF. EF is average of reported range (1 - 7). Public Power GTs, 150-215 MW. | Not Recommended - Emission factor is for power stations turbines.
Gas Turbines - Natural Gas-Fired: Nitrous Oxide Emission Factors: SCR.
API Comp 2004 * | All | Turbine - NG - >80% Load - SCR | NG, >80% Load, SCR | N2O | Comb | 3 | US | 1.4e-05 | tonnes/ MMBtu (HHV) |  |  |  | 1.4e-05 | tonnes/ MMBtu (HHV) | E | GTI, 2002; API, 1999 | SCR increases N2O emissions | Recommended - based on testing of US NG industry equipment. Suggested follow up: analyze original source data to estimate uncertainty, determine if N2O was directly measured. Data is realtively new (3 - 6 years old).
* Recommended EF(s) in Bold font.

## INGAA API AGA - Combustion
Combustion Methane and Nitrous Oxide Emission Factors for External Combustion. DRAFT
EF Reference | Ind Seg | Equip /Source | Equip /Source Details | GHG | Source Type | Tier | Geo-graphic Region | Reported EF | Reported EF Units | EF Uncert (Units) | Gas CH4 mole % | Gas CH4 wt % | EF in Standard Units | Standard Units | EF Quality Rating | Original EF Reference | Notes | Emission Factors Recommendations & Comments
External Combustion - Methane Emissions from Diesel Combustion
AGO SS 2004 |  | Boiler/Ext Comb - Diesel | Diesel | CH4 | Comb | 3 | Aust | 0.1 | kg CH4/ TJ (HHV) |  |  |  | 1.0551e-07 | tonne/MMBtu (HHV) |  | AP42 1995 |  | Based on outdated AP-42 EF.
AP42 July 1998 * |  | Boiler/Ext Comb - Diesel | Diesel (Distillate) | CH4 | Comb | 3 | US | 0.000378 | lb CH4/ MMBtu (HHV) |  |  |  | 1.7146e-07 | tonne/MMBtu (HHV) | A | AP42 (9/98) | Industrial Boilers - uncontrolled fuel oil combustion (0.052 lb/1000 gal) | Recommended - based on US equipment and operations and has an A rating. Suggested follow up: analyze original source data to estimate uncertainty; Literature review for newer EFs and/or data (EF data 8+ years old).
GHGCalc V 1.0, July 2001 | All | Boiler/Ext Comb - Diesel | Diesel | CH4 | Comb | 3 | US | 0.0004 | lb CH4/ MMBtu |  |  |  | 1.8147e-07 | tonne/MMBtu (HHV) | B | AP-42 | Tier 3 (Equipment Level) EFs; EF (HHV) = EF (LHV) * 0.90 for gas fuels and EF (HHV) = EF (LHV) * 0.95 for liquid fuels | Based on AP-42 emission factor.
API Comp 2004 | All | Boiler/Ext Comb - Diesel |  | CH4 | Comb | 3 | US | 1.92e-07 | tonnes CH4/ MMBtu (HHV) |  |  |  | 1.92e-07 | tonnes/ MMBtu (HHV) |  | E&P Forum, 1994 | Boilers, heaters, furnaces. 7.8E-6 tonne CH4/tonne fuel. | Close to AP-42 EF.
IPCC 1996 Rev & EF Website |  | Boiler/Ext Comb - Diesel | Diesel | CH4 | Comb | 3 |  | 0.2 | kg CH4/ TJ (LHV) |  |  |  | 2.0097e-07 | tonne/MMBtu (HHV) |  | IPCC 1996 (Revised); AP 42 1995 | IPCC Tier 3 EFs (?). EF (HHV) = EF (LHV) * 0.90 for gas fuels and EF (HHV) = EF (LHV) * 0.95 for liquid fuels | Close to AP-42 EF.
IPCC 2006 (DRAFT) & EF Website |  | Boiler/Ext Comb - Diesel | Diesel | CH4 | Comb | 3 |  | 0.2 | kg CH4/ TJ (LHV) |  |  |  | 2.0097e-07 | tonne/MMBtu (HHV) |  | Revised IPCC Guidelines (1996) | IPCC Tier 3 EFs (?). EF (HHV) = EF (LHV) * 0.90 for gas fuels and EF (HHV) = EF (LHV) * 0.95 for liquid fuels | Close to AP-42 EF.
EME 2003 | All? | Boiler/Ext Comb - Diesel | Diesel | CH4 | Comb | 3 |  | 0.855 | kg CH4/ TJ (HHV) |  |  |  | 9.0209e-07 | tonne/MMBtu (HHV) |  | IPCC 1996 (Rev) |  | Not Recommended - EF for commerical, institutional, residential boilers
EME 2003 | All? | Boiler/Ext Comb - Diesel | Diesel | CH4 | Comb | 3 | US | 0.861 | kg CH4/ TJ (HHV) |  |  |  | 9.0842e-07 | tonne/MMBtu (HHV) | A | AP-427/98 | EF (HHV) = EF (LHV) * 0.90 for gas fuels and EF (HHV) = EF (LHV) * 0.95 for liquid fuels | Not Recommended - EF for commerical, institutional, residential boilers
CCAR 2004 |  | Boiler/Ext Comb - Diesel | Diesel | CH4 | Comb | 3 | US | 0.85965 | kg CH4/ TJ (HHV) |  |  |  | 9.0842e-07 | tonne/MMBtu (HHV) |  | AP-42 |  | Not Recommended - EF for commerical, institutional, residential boilers
External Combustion - Methane Emissions from Field Gas Combustion
GHGCalc V 1.0, July 2001 * | All | Boiler/Ext Comb - FG | FG (EF=0.9 NG EF) | CH4 | Comb | 3 | US | 0.0017 | lb CH4/ MMBtu |  |  |  | 7.7126e-07 | tonne/MMBtu (HHV) |  | AP-42 (7/98) | Tier 3 (Equipment Level) EFs; EF (HHV) = EF (LHV) * 0.90 for gas fuels and EF (HHV) = EF (LHV) * 0.95 for liquid fuels | Recommended - only because no other field gas EFs; emissions data not from actual field gas combustion, from NG combustion. EF based on US equipment and operations. Suggested follow up: analyze original source data to estimate uncertainty; Literature review for EFs and/or data.
External Combustion - Methane Emissions from Natural Gas Combustion
EME 2003 | All? | Boiler/Ext Comb - NG | NG | CH4 | Comb | 3 |  | 0.09 | kg CH4 / TJ (HHV) |  |  |  | 9.4957e-08 | tonne/MMBtu (HHV) |  | IPCC 1996 (Rev) |  | Not Recommended - order of magnitude lower than AP-42
IPCC 1996 Rev & EF Website |  | Boiler/Ext Comb - NG | NG | CH4 | Comb | 3 |  | 0.1 | kg CH4 / TJ (LHV) |  |  |  | 9.4957e-08 | tonne/MMBtu (HHV) |  | IPCC 1996 (Revised) | EF (HHV) = EF (LHV) * 0.90 for gas fuels and EF (HHV) = EF (LHV) * 0.95 for liquid fuels | Not Recommended - order of magnitude lower than AP-42
IPCC 1996 Rev & EF Website |  | Boiler/Ext Comb - NG (> 300 MW) | Boiler > 300 MW | CH4 | Comb | 3 |  | 0.1 | kg CH4/ TJ (LHV) |  |  |  | 9.4957e-08 | tonne/MMBtu (HHV) |  | EEA/CITEPA (CORINAIR 94) | EF (HHV) = EF (LHV) * 0.90 for gas fuels and EF (HHV) = EF (LHV) * 0.95 for liquid fuels | Not Recommended - Larger equipment than used in natural gas industry.
API Comp 2004 | All | Boiler/Ext Comb - NG | Boilers, Heaters, Furnaces | CH4 | Comb | 3 | US | 1e-06 | tonnes CH4/ MMBtu (HHV) |  |  |  | 1e-06 | tonnes/ MMBtu (HHV) | B | AP-42, Table 1.4-2 (7/98) |  | Based on AP-42 emission factor.
API Comp 2004 | All | Boiler/Ext Comb - NG - LNB | Boilers, Heaters, Furnaces w/LNB | CH4 | Comb | 3 | US | 1e-06 | tonnes/ MMBtu (HHV) |  |  |  | 1e-06 | tonnes/ MMBtu (HHV) | B | AP-42, Table 1.4-2 (7/98) | Lo-NOx Burners EF same as uncontrolled EF | Based on AP-42 emission factor.
AP42 July 1998 * |  | Boiler/Ext Comb - NG | NG | CH4 | Comb | 3 | US | 0.002255 | lb/ MMBtu (HHV) |  |  |  | 1.0229e-06 | tonne/MMBtu (HHV) | B | AP42 (7/98) |  | Recommended - based on US equipment and operations and has an B rating. Suggested follow up: analyze original source data to estimate uncertainty; Literature review for newer EFs and/or data.
EME 2003 | All? | Boiler/Ext Comb - NG | NG | CH4 | Comb | 3 | US | 0.97 | kg CH4 / TJ (HHV) |  |  |  | 1.0234e-06 | tonne/MMBtu (HHV) | B | AP-427/98 |  | Based on AP-42 emission factor.
CCAR 2004 |  | Boiler/Ext Comb - NG | NG | CH4 | Comb | 3 | US | 0.9677 | kg CH4 / TJ (HHV) |  |  |  | 1.0234e-06 | tonne/MMBtu (HHV) |  | AP-42 |  | Based on AP-42 emission factor.
CAPP 2003 |  | Boiler/Ext Comb - NG | Boilers, Heaters, etc | CH4 | Comb | 3 | Canada | 0.97059 | kg/ TJ (HHV) |  |  |  | 1.024e-06 | tonnes/ MMBtu (HHV) |  | CAPP 2003 | EFs are for new or well-maintaned equipment burning clean NG; poorly maintained equipment EFs can be up to 30% higher. | Based on AP-42 emission factor.
GHGCalc V 1.0, July 2001 | All | Boiler/Ext Comb - NG | NG | CH4 | Comb | 3 |  | 0.0023 | lb CH4/ MMBtu |  |  |  | 1.0435e-06 | tonne/MMBtu (HHV) | A | AP-42 (7/98) | EF (HHV) = EF (LHV) * 0.90 for gas fuels and EF (HHV) = EF (LHV) * 0.95 for liquid fuels | Based on AP-42 emission factor.
IPCC 2006 (DRAFT) & EF Website |  | Boiler/Ext Comb - NG - Commercial | Comm Boiler | CH4 | Comb | 3 |  | 1.2 | kg CH4/ TJ (LHV) |  |  |  | 1.1395e-06 | tonne/MMBtu (HHV) |  | Revised IPCC Guidelines (1996) | EF (HHV) = EF (LHV) * 0.90 for gas fuels and EF (HHV) = EF (LHV) * 0.95 for liquid fuels | Not Recommended - Commercial boiler.
IPCC 1996 Rev & EF Website |  | Boiler/Ext Comb - NG (> 300 MW) | Boiler > 300 MW | CH4 | Comb | 3 |  | 1.2 | kg CH4/ TJ (LHV) |  |  |  | 1.1395e-06 | tonne/MMBtu (HHV) |  | EEA/CITEPA (CORINAIR 94) | EF (HHV) = EF (LHV) * 0.90 for gas fuels and EF (HHV) = EF (LHV) * 0.95 for liquid fuels | Not Recommended - Larger equipment than used in natural gas industry.
AGO SS 2004 |  | Boiler/Ext Comb - NG (3-29 MW) | Boiler (3 - 29 MW) | CH4 | Comb | 3 | Aust | 1.2 | kg CH4/ TJ (HHV) |  |  |  | 1.2661e-06 | tonne/MMBtu (HHV) |  | AP42 1995 |  | Not Recommended - based on outdated AP-42 emission factor.
CORINAIR 2004 |  | Boiler/Ext Comb - NG | Boiler - Industrial | CH4 | Comb | 3 |  | 1.4 | kg CH4/ TJ (LHV) |  |  |  | 1.3294e-06 | tonne/MMBtu (HHV) |  | Radian 1990, IPCC 1994 | EF (HHV) = EF (LHV) * 0.90 for gas fuels and EF (HHV) = EF (LHV) * 0.95 for liquid fuels | Not Recommended - Same as larger equipment (than used in natural gas industry) EF.
IPCC 2006 (DRAFT) & EF Website |  | Boiler/Ext Comb - NG (> 100 MMBtu/hr) | Boiler (>100 Mbtu/hr) | CH4 | Comb | 3 |  | 1.4 | kg CH4/ TJ (LHV) |  |  |  | 1.3294e-06 | tonne/MMBtu (HHV) |  | Revised IPCC Guidelines (1996) | IPCC Tier 3 EFs (?). EF (HHV) = EF (LHV) * 0.90 for gas fuels and EF (HHV) = EF (LHV) * 0.95 for liquid fuels | Not Recommended - Larger equipment than used in natural gas industry.
IPCC 1996 Rev & EF Website |  | Boiler/Ext Comb - NG (> 300 MW) | Boilers > 300 MW | CH4 | Comb | 3 |  | 1.4 | kg CH4/ TJ (LHV) |  |  |  | 1.3294e-06 | tonne/MMBtu (HHV) |  | EEA/CITEPA (CORINAIR 94); EPA 95 | 11612 | Not Recommended - Larger equipment than used in natural gas industry.
IPCC 2006 (DRAFT) & EF Website |  | Boiler/Ext Comb - NG (10 - 100 MMBtu/hr) | Boiler (10 - 100 Mbtu/hr) | CH4 | Comb | 3 |  | 1.4 | kg CH4/ TJ (LHV) |  |  |  | 1.3294e-06 | tonne/MMBtu (HHV) |  | Revised IPCC Guidelines (1996) | IPCC Tier 3 EFs (?). EF (HHV) = EF (LHV) * 0.90 for gas fuels and EF (HHV) = EF (LHV) * 0.95 for liquid fuels | Not Recommended - Larger equipment than typically used in natural gas industry.
IPCC 1996 Rev & EF Website |  | Boiler/Ext Comb - NG (10 - 100 MMBtu/hr) | Boilers 10 - 100 MBtu/h (29.3 - 293 MW) | CH4 | Comb | 3 |  | 1.4 | kg CH4/ TJ (LHV) |  |  |  | 1.3294e-06 | tonne/MMBtu (HHV) |  | IPCC 1996 (Revised); AP 42 1995 | EF (HHV) = EF (LHV) * 0.90 for gas fuels and EF (HHV) = EF (LHV) * 0.95 for liquid fuels | Not Recommended - Larger equipment than typically used in natural gas industry.
IPCC 1996 Rev & EF Website |  | Boiler/Ext Comb - NG (> 50 MW) | Boilers > 50 MW | CH4 | Comb | 3 |  | 2.5 | kg CH4/ TJ (LHV) |  |  |  | 2.3739e-06 | tonne/MMBtu (HHV) |  | EEA/CITEPA (CORINAIR 94) | EF (HHV) = EF (LHV) * 0.90 for gas fuels and EF (HHV) = EF (LHV) * 0.95 for liquid fuels | Not Recommended - Larger equipment than used in natural gas industry.
External Combustion - Methane Emissions from Propane Combustion
GHGCalc V 1.0, July 2001 * | All | Boiler/Ext Comb - Propane | Propane | CH4 | Comb | 3 | US | 0.0022 | lb/ MMBtu |  |  |  | 9.981e-07 | tonne/MMBtu (HHV) | E | Ortech 1994 | Tier 3 (Equipment Level) EFs; EF (HHV) = EF (LHV) * 0.90 for gas fuels and EF (HHV) = EF (LHV) * 0.95 for liquid fuels | Recommended - based on North American equipment and operations; however, EF has a low rating. Suggested follow up: analyze original source data to estimate uncertainty; Literature review for newer EFs and/or data (EF data 10-15+ years old).
External Combustion - Nitrous Oxide Emissions from Diesel Combustion
EME 2003 | All? | Boiler/Ext Comb - Diesel | Boiler Distallate Fuel Oil | N2O | Comb | 3 | US | 0.3 | kg N2O/ TJ (HHV) |  |  |  | 3.1652e-07 | tonne /MMBtu (HHV) | B | AP-42 7/98 |  | Not Recommended, Based on outdated AP-42 EF.
CCAR 2004 |  | Boiler/Ext Comb - Diesel | Diesel | N2O | Comb | 3 | US | 0.33931 | kg N2O/ TJ (HHV) |  |  |  | 3.58e-07 | tonne /MMBtu (HHV) |  | AP-42 |  | Not Recommended, Based on outdated AP-42 EF.
GHGCalc V 1.0, July 2001 | All | Boiler/Ext Comb - Diesel | Diesel | N2O | Comb | 3 | US | 0.00079 | lb N2O/ MMBtu |  |  |  | 3.5841e-07 | tonne /MMBtu (HHV) | E | AP-42 | Tier 3 (Equipment Level) EFs; EF (HHV) = EF (LHV) * 0.90 for gas fuels and EF (HHV) = EF (LHV) * 0.95 for liquid fuels | Not Recommended, Based on outdated AP-42 EF.
IPCC 1996 Rev & EF Website |  | Boiler/Ext Comb - Diesel | Diesel | N2O | Comb | 3 |  | 0.4 | kgN2O/ TJ (LHV) |  |  |  | 4.009e-07 | tonne /MMBtu (HHV) |  | IPCC 1996 (Revised); AP 42 1995 | IPCC Tier 3 EFs (?). EF (HHV) = EF (LHV) * 0.90 for gas fuels and EF (HHV) = EF (LHV) * 0.95 for liquid fuels | Not Recommended, Based on outdated AP-42 EF.
EME 2003 | All? | Boiler/Ext Comb - Diesel | Boiler Distallate Fuel Oil | N2O | Comb | 3 |  | 0.4 | kgN2O/ TJ (LHV) |  |  |  | 4.009e-07 | tonne /MMBtu (HHV) |  | IPCC 1996 (Rev) |  | Not Recommended, same as IPCC (Rev) EF
AGO SS 2004 |  | Boiler/Ext Comb - Diesel | Boiler (distillate) | N2O | Comb | 3 | Aust | 0.6 | kg N2O/ TJ (HHV) |  |  |  | 6.3304e-07 | tonne /MMBtu (HHV) |  | AP42 1995 ? |  | Not Recommended, Based on outdated AP-42 EF.
AP42 July 1998 * |  | Boiler/Ext Comb - Diesel | Diesel (Distillate) | N2O | Comb | 3 | US | 0.0019 | lb N2O/ MMBtu (HHV) |  |  |  | 8.6183e-07 | tonne /MMBtu (HHV) | B | AP42 (4 /28 /00) - correction | AP-42 EF updated 4/28/00 | Recommended - based on US equipment and operations and has an B rating. Suggested follow up: analyze original source data to estimate uncertainty; Literature review for newer EFs and/or data.
External Combustion - Nitrous Oxide Emissions from Field Gas Combustion
GHGCalc V 1.0, July 2001 | All | Boiler/Ext Comb - FG | FG (EF=0.9 NG EF) | N2O | Comb | 3 | US | 0.022 | lb N2O/ MMBtu |  |  |  | 9.981e-06 | tonne /MMBtu (HHV) | E | AP-42 | Tier 3 (Equipment Level) EFs; EF (HHV) = EF (LHV) * 0.90 for gas fuels and EF (HHV) = EF (LHV) * 0.95 for liquid fuels. Assumed to be the same as natural gas EF. | Recommended - only because no other field gas EFs; emissions data not from actual field gas combustion, from NG combustion. EF based on US equipment and operations. Suggested follow up: analyze original source data to estimate uncertainty; Literature review for EFs and/or data.
External Combustion - Nitrous Oxide Emissions from Natural Gas Combustion with No Control Equipment
EME 2003 | All? | Boiler/Ext Comb - NG | NG | N2O | Comb | 3 | US | 0.9 | kg N2O/ TJ (HHV) |  |  |  | 9.4957e-07 | tonne /MMBtu (HHV) | E | AP-427 /98 |  | Based on AP 42 emission factor.
CAPP 2003 |  | Boiler/Ext Comb - NG | Boilers, Heaters, etc | N2O | Comb | 3 | Canada | 0.92781 | kg N2O/ TJ (HHV) |  |  |  | 9.7891e-07 | tonnes/ MMBtu (HHV) |  | AP-42 (3/98) | EFs are for new or well-maintaned equipment burning clean NG; poorly maintained equipment EFs can be up to 30% higher. EF corrected for gas net heating value of 37.4 MJ/m3. | Same as AP 42 emission factor.
AP42 July 1998 * |  | Boiler/Ext Comb - NG | NG | N2O | Comb | 3 | US | 0.00216 | lb/ MMBtu (HHV) |  |  |  | 9.7977e-07 | tonne/MMBtu (HHV) | E | AP42 (7/98) | 2.2 lb/10^6 scf | Recommended - based on US equipment and operations; however, EF has a low rating. Suggested follow up: analyze original source data to estimate uncertainty; Literature review for newer EFs and/or data (EF data 8+ years old).
CCAR 2004 |  | Boiler/Ext Comb - NG | NG | N2O | Comb | 3 | US | 0.92884 | kg N2O/ TJ (HHV) |  |  |  | 9.8e-07 | tonne /MMBtu (HHV) |  | AP-42 |  | Based on AP-42 emission factor.
API Comp 2004 | All | Boiler/Ext Comb - NG | Boilers, Heaters, Furnaces | N2O | Comb | 3 | US | 9.8e-07 | tonnes N2O/ MMBtu (HHV) |  |  |  | 9.8e-07 | tonnes / MMBtu (HHV) | E | AP-42, Table 1.4-2 (7 /98) |  | Based on AP-42 emission factor.
GHGCalc V 1.0, July 2001 | All | Boiler/Ext Comb - NG | NG | N2O | Comb | 3 | US | 0.0022 | lb N2O/ MMBtu |  |  |  | 9.98e-07 | tonne /MMBtu (HHV) | E | AP-42 | Tier 3 (Equipment Level) EFs; EF (HHV) = EF (LHV) * 0.90 for gas fuels and EF (HHV) = EF (LHV) * 0.95 for liquid fuels | Based on AP-42 emission factor.
IPCC 2006 (DRAFT) & EF Website |  | Boiler/Ext Comb - NG - Comm | Comm Boiler | N2O | Comb | 3 |  | 2.3 | kg N2O/ TJ (LHV) |  |  |  | 2.184e-06 | tonne/MMBtu (HHV) |  | Revised IPCC Guidelines (1996) | IPCC Tier 3 EFs (?). EF (HHV) = EF (LHV) * 0.90 for gas fuels and EF (HHV) = EF (LHV) * 0.95 for liquid fuels | Not Recommended - Commercial boiler.
CORINAIR 2004 |  | Boiler/Ext Comb - NG - Utility DBB | Boiler, DBB (utility) | N2O | Comb | 3 |  | 2.4 | kg N2O/ TJ (LHV) |  |  |  | 2.279e-06 | tonne/MMBtu (HHV) |  | Radian 1990, IPCC 1994 |  | Not Recommended - Larger equipment than used in natural gas industry.
IPCC 2006 (DRAFT) & EF Website |  | Boiler/Ext Comb - NG (> 100 MMBtu/hr) | Boiler (>100 Mbtu/hr) | N2O | Comb | 3 |  | NA | kgN2O/ TJ (LHV) |  |  |  | NA | tonne/MMBtu (HHV) |  | Revised IPCC Guidelines (1996) | IPCC Tier 3 EFs (?). EF (HHV) = EF (LHV) * 0.90 for gas fuels and EF (HHV) = EF (LHV) * 0.95 for liquid fuels | No data.
IPCC 1996 Rev & EF Website |  | Boiler/Ext Comb - NG (> 50 MW) | Boilers > 50 MW | N2O | Comb | 1 |  | 2.4 | kgN2O/ TJ (LHV) |  |  |  | 2.279e-06 | tonne/MMBtu (HHV) |  | EEA/CITEPA (CORINAIR 94) | 12302 | Not Recommended - Larger equipment than used in natural gas industry.
IPCC 2006 (DRAFT) & EF Website |  | Boiler/Ext Comb - NG (10 - 100 MMBtu/hr) | Boiler (10 - 100 Mbtu/hr) | N2O | Comb | 3 |  | NA | kgN2O/ TJ (LHV) |  |  |  | NA | tonne/MMBtu (HHV) |  | Revised IPCC Guidelines (1996) | IPCC Tier 3 EFs (?). EF (HHV) = EF (LHV) * 0.90 for gas fuels and EF (HHV) = EF (LHV) * 0.95 for liquid fuels | No data.
AGO SS 2004 |  | Boiler/Ext Comb - NG (3-29 MW) | Boiler (3 - 29 MW) | N2O | Comb | 3 | Aust | 0.1 | kg N2O/ TJ (HHV) |  |  |  | 1.0551e-07 | tonne /MMBtu (HHV) |  | AP42 1995 |  | Not Recommended - Larger equipment than used in natural gas industry.
External Combustion - Nitrous Oxide Emissions from Natural Gas Combustion Equipped with Lo-NOx Burners
API Comp 2004 | All | Boiler/Ext Comb - NG - LNB | Boilers, Heaters, Furnaces w/LNB | N2O | Comb | 3 | US | 2.8e-07 | tonnes/ MMBtu (HHV) |  |  |  | 2.8e-07 | tonnes/ MMBtu (HHV) | E | AP-42, Table 1.4-2 (7/98) |  | Based on AP-42 emission factor.
AP42 July 1998 * |  | Boiler/Ext Comb - NG - LNB | LNB | N2O | Comb | 3 | US | 0.000627 | lb/ MMBtu (HHV) |  |  |  | 2.8441e-07 | tonne/MMBtu (HHV) | E | AP42 (7/98) | 0.64 lb/10^6 scf | Recommended - based on US equipment and operations; however, EF has a low rating. Suggested follow up: analyze original source data to estimate uncertainty; Literature review for newer EFs and/or data (EF data 8+ years old).
CAPP 2003 |  | Boiler/Ext Comb - NG - LNB | NG - LNB | N2O | Comb | 3 | Canada | 0.27005 | kg/ TJ (HHV) |  |  |  | 2.8493e-07 | tonnes/ MMBtu (HHV) |  | AP-42 (3/98) | EFs are for new or well-maintaned equipment burning clean NG; poorly maintained equipment EFs can be up to 30% higher. EF corrected for gas net heating value of 37.4 MJ/m3. | Based on AP-42 emission factor.
External Combustion - Nitrous Oxide Emissions from Propane Combustion
GHGCalc V 1.0, July 2001 * | All | Boiler/Ext Comb - Propane | Propane | N2O | Comb | 3 | US | 0.0099 | lb/ MMBtu |  |  |  | 4.4915e-06 | tonne/MMBtu (HHV) | E | Rosland 1993 | 0.9 lb/1000 gal; 3.8 MMBtu/bbl for C3H8 | Recommended - only emission factor found; however, EF has a low rating. Suggested follow up: analyze original source data to estimate uncertainty; Literature review for newer EFs and/or data (EF data 12+ years old).
* Recommended EF(s) in Bold font.
Combustion Methane and Nitrous Oxide Emission Factors for Reciprocating Internal Combustion Engines DRAFT
EF Reference | Ind Seg | Equip /Source | Equip /Source Details | GHG | Source Type | Tier | Geo-graphic Region | Reported EF | Reported EF Units | EF Uncert (Units) | Gas CH4 mole % | Gas CH4 wt % | EF in Standard Units | Standard Units | EF Quality Rating | Original EF Reference | Notes | Emission Factors Recommendations & Comments
Reciprocating Internal Combustion Engines - Methane Emission Factors from Dual Fuel (95% Natural Gas/5% Diesel) ICEs
EME 2003 |  | ICE - 95% NG/5% diesel | ICE - NG - Large Dual-Fuel | CH4 | Comb | 3 |  | 216 | kg CH4/ TJ (HHV) |  |  |  | 0.0002279 | tonne/ MMBtu (HHV) |  | IPCC 1996 (Rev) |  | Not Recommended - for utility applications.
IPCC 1996 Rev & EF Website |  | ICE - 95% NG/5% diesel | ICE - NG - Large Dual-Fuel | CH4 | Comb | 1 |  | 240 | kg CH4/ TJ (LHV) |  |  |  | 0.0002279 | tonne/ MMBtu (HHV) |  | IPCC 1996 (Revised) | Assumed that "large dual fuel" means 95% NG and 5% Diesel; listed under "Utility Boilers" | Not Recommended - for utility applications.
AGO SS 2004 |  | ICE - NG - Utility | ICE - NG - Utility | CH4 | Comb | 3 | Aust | 240 | kg/TJ (HHV) |  |  |  | 0.00025322 | tonne/ MMBtu (HHV) |  | AP42 1995 | assumed equal to dual-fuel ICE EF. Based on HHV or LHV? | Not Recommended - for utility applications.
API Comp 2004 |  | ICE - 95% NG/5% diesel |  | CH4 | Comb | 3 | US | 0.00027 | tonnes/ MMBtu (HHV) |  |  |  | 0.00027 | tonnes/ MMBtu (HHV) | E | AP-42, Table 3.4-1 (10/96) |  | Based on AP-42 emission factor.
API Comp 2004 * |  | ICE - 95% NG/5% diesel | no controls | CH4 | Comb | 3 |  | 0.6 | lb/MMBtu (HHV) |  |  |  | 0.00027216 | tonne/ MMBtu (HHV) | E | AP42 (10/96) | Based on assumption that CH4 is 75% of TOC emissions; CH4 not directly measured. | Recommended - EF based on US equipment and operations. Suggested follow up: analyze original source data to estimate uncertainty (including uncertainty in assumption that CH4 = 75% TOC); Literature review for EFs and/or data (EF data is 10-15+ years old).
CCAR 2004 |  | ICE - 95% NG/5% diesel | ICE - NG - Duel Fuel | CH4 | Comb | 3 |  | 257.9485 | kg CH4/TJ (HHV) |  |  |  | 0.00027242 | tonne/ MMBtu (HHV) |  | AP-42 |  | Based on AP-42 emission factor.
EME 2003 | All? | ICE - 95% NG/5% diesel | ICE - NG - Large Dual-Fuel | CH4 | Comb | 3 |  | 258.2 | kg CH4/ TJ (HHV) |  |  |  | 0.00027242 | tonne/ MMBtu (HHV) | E | AP-42 10/96 |  | Based on AP-42 emission factor.
Reciprocating Internal Combustion Engines - Methane Emission Factors from Diesel-Fired ICEs (< 600 hp)
CORINAIR 2004 |  | ICE - Diesel |  | CH4 | Comb | 3 |  | 3.5 | kg CH4/ TJ (LHV) |  |  |  | 4.0193e-06 | tonne/ MMBtu (HHV) |  | CORINAIR90 1995 | area sources | Not Recommended - applicable horsepower range not listed.
API Comp 2004 * | All | ICE - Diesel (< 600 hp) |  | CH4 | Comb | 3 | US | 1.6e-05 | tonnes/ MMBtu (HHV) |  |  |  | 1.6e-05 | tonnes/ MMBtu (HHV) | D, E | AP-42, Table 3.3-1 (10/96) | Methane assumed to be 10% of TOC emissions | Recommended - EF based on US equipment and operations. Suggested follow up: analyze original source data to estimate uncertainty (including uncertainty in assumption that CH4 = 10% TOC - Note that AP42 does not make this assumption); Literature review for EFs and/or data (EF data are 10-15+ years old).
AP42 Oct 1996 |  | ICE - Diesel (< 600 hp) | no controls | CH4 | Comb | 3 |  | NR | lb/MMBtu (HHV) |  |  |  | NR | tonne/ MMBtu (HHV) |  | AP42 (10/96) |  | NA
Reciprocating Internal Combustion Engines - Methane Emission Factors from Large Bore (> 600 hp) Diesel-Fired ICEs
IPCC 2006 (DRAFT) & EF Website |  | ICE - Diesel (> 600 hp) | Large Bore | CH4 | Comb | 3 |  | 0 | kg CH4/ TJ (LHV) |  |  |  | 0 | tonne/ MMBtu (HHV) |  | Revised IPCC Guidelines (1996) | IPCC Tier 3 EFs (?). EF (HHV) = EF (LHV) * 0.90 for gas fuels and EF (HHV) = EF (LHV) * 0.95 for liquid fuels | Not recommended - Zero
GHGCalc V 1.0, July 2001 | All | ICE - Diesel (> 600 hp) |  | CH4 | Comb | 3 |  | 63.45 | lb/MMhp-hr |  |  |  | 3.3941e-06 | tonne/ MMBtu (HHV) | B | AP-42 (10/96) | Tier 3 (Equipment Level) EFs; EF (HHV) = EF (LHV) * 0.90 for gas fuels and EF (HHV) = EF (LHV) * 0.95 for liquid fuels. Assume BSFC = 7000 BTU/hp-hr per AP42. | Based on AP-42 Emission Factor.
CCAR 2004 |  | ICE - Diesel (> 600 hp) | ICE - Diesel - Large Bore (>447 kW) | CH4 | Comb | 3 |  | 3.4822 | kg CH4/TJ (HHV) |  |  |  | 3.6737e-06 | tonne/ MMBtu (HHV) |  | AP-42 |  | Based on AP-42 Emission Factor.
AP42 Oct 1996 |  | ICE - Diesel (> 600 hp) | Large Bore, no controls | CH4 | Comb | 3 |  | 0.0081 | lb/MMBtu (HHV) |  |  |  | 3.6741e-06 | tonne/ MMBtu (HHV) | E | AP42 (10/96) | Based on data from one engine and methane EF = 0.09 * TOC EF. | Not recommended - Based on data from one engine and methane EF assumed to be equal to 9 % TOC EF. Suggested follow up: Literature review for EFs and/or data (EF data are 10-15+ years old).
EME 2003 |  | ICE - Diesel (> 600 hp) | ICE - Diesel - Large Bore (> 447 kW) | CH4 | Comb | 3 |  | 3.485 | kg CH4/ TJ (HHV) |  |  |  | 3.6769e-06 | tonne/ MMBtu (HHV) | E | AP-42Table 3.4-110/96 |  | Based on AP-42 Emission Factor.
API Comp 2004 |  | ICE - Diesel (> 600 hp) | Large Bore | CH4 | Comb | 3 | US | 3.7e-06 | tonnes/ MMBtu (HHV) |  |  |  | 3.7e-06 | tonnes/ MMBtu (HHV) | E | AP-42, Table 3.4-1 (10/96) |  | Based on AP-42 Emission Factor.
CAPP 2003 |  | ICE - Diesel (> 600 hp) | Large Bore | CH4 | Comb | 3 | Canada | 3.6688 | kg/ TJ (HHV) |  |  |  | 3.8709e-06 | tonnes/ MMBtu (HHV) |  | AP-42 (1996, Supp C) |  | Based on AP-42 Emission Factor.
EME 2003 |  | ICE - Diesel (> 600 hp) | ICE - Diesel - Large Bore (> 447 kW) | CH4 | Comb | 3 |  | 3.8 | kg CH4/ TJ (HHV) |  |  |  | 4.0093e-06 | tonne/ MMBtu (HHV) |  | IPCC 1996 (Rev) | listed under "Utility Boilers" | Not Recommended - for utility applications.
AGO SS 2004 |  | ICE - Diesel | Utility | CH4 | Comb | 3 | Aust | 4 | kg/TJ (HHV) |  |  |  | 4.2203e-06 | tonne/ MMBtu (HHV) |  | AP42 1995 |  | Not Recommended - Utility service.
Reciprocating Internal Combustion Engines - Methane Emission Factors from Lean Burn Field Gas-Fired ICEs
GHGCalc V 1.0, July 2001 | All | ICE - FG - Lean Burn | FG (EF=0.9 NG EF) | CH4 | Comb | 3 |  | 7788 | lb/MMhp-hr |  |  |  | 0.0004166 | tonne/ MMBtu (HHV) | A | AP-42 (10/96) | Assumes FG EF = 0.9 * NG EF. Tier 3 (Equipment Level) EFs; EF (HHV) = EF (LHV) * 0.90 for gas fuels and EF (HHV) = EF (LHV) * 0.95 for liquid fuels. Assume BSFC = 7000 BTU/hp-hr per AP42 | Not recommended - not based on measurements from engines firing field gas. AP 42 emission factor outdated. Suggested follow up: Literature review for EFs and/or data; use NG emission factor.
Reciprocating Internal Combustion Engines - Methane Emission Factors from Rich Burn Field Gas-Fired ICEs
GHGCalc V 1.0, July 2001 | All | ICE - FG - Rich Burn | FG (EF=0.9 NG EF) | CH4 | Comb | 3 |  | 1777 | lb/MMhp-hr |  |  |  | 9.5056e-05 | tonne/ MMBtu (HHV) | A | AP-42 (10/96) | Assumes FG EF = 0.9 * NG EF. Tier 3 (Equipment Level) EFs; EF (HHV) = EF (LHV) * 0.90 for gas fuels and EF (HHV) = EF (LHV) * 0.95 for liquid fuels. Assume BSFC = 7000 BTU/hp-hr per AP42 | Not recommended - not based on measurements from engines firing field gas. AP 42 emission factor outdated. Suggested follow up: Literature review for EFs and/or data; use NG emission factor.
Reciprocating Internal Combustion Engines - Methane Emission Factors from 2-Cycle Lean-Burn Natural Gas-Fired ICEs with No Controls
IPCC 1996 Rev & EF Website |  | ICE - NG - 2-cycle lean | lean burn | CH4 | Comb | 3 |  | 17 | kg CH4/ TJ (LHV) |  |  |  | 1.7038e-05 | tonne/ MMBtu (HHV) |  | IPCC 1996 (Revised); AP 42 1995 | 18489 | Not Recommended - based on outdated AP 42 data; 40 X smaller than AP 42 (8/2000)
IPCC 2006 (DRAFT) & EF Website |  | ICE - NG - 2-cycle lean | lean burn | CH4 | Comb | 3 |  | 17 | kg CH4/ TJ (LHV) |  |  |  | 1.7038e-05 | tonne/ MMBtu (HHV) |  | Revised IPCC Guidelines (1996) |  | Not Recommended - based on outdated AP 42 data; 40 X smaller than AP 42 (8/2000)
CAPP 2003 |  | ICE - NG - 2-cycle lean | lean burn | CH4 | Comb | 3 | Canada | 623.262 | kg/ TJ (HHV) |  |  |  | 0.00065759 | tonnes/ MMBtu (HHV) |  | AP-42 (1995 or 2000) |  | Based on AP-42 Emission Factor.
AP42 Aug 2000 * |  | ICE - NG - 2-Cycle Lean | lean burn, no controls | CH4 | Comb | 3 |  | 1.45 | lb/MMBtu (HHV) |  |  |  | 0.00065772 | tonne/ MMBtu (HHV) | C | AP42 (8/00) | CH4 EF = TOC EF - Ethane EF - VOC EF; compares well with measured EF of 1.48 | Recommended - EF based on US equipment and operations. Suggested follow up: analyze original source data to estimate uncertainty.
API Comp 2004 | All | ICE - NG - 2-cycle lean | lean burn | CH4 | Comb | 3 | US | 0.00066 | tonnes/ MMBtu (HHV) |  |  |  | 0.00066 | tonnes/ MMBtu (HHV) | C | AP-42, Table 3.2-1 (7/00) |  | Based on AP-42 Emission Factor.
Reciprocating Internal Combustion Engines - Methane Emission Factors from 4-Cycle Lean-Burn Natural Gas-Fired ICEs with No Controls
IPCC 1996 Rev & EF Website |  | ICE - NG - 4-cycle lean | lean burn | CH4 | Comb | 3 |  | 13 | kg CH4/ TJ (LHV) |  |  |  | 1.3029e-05 | tonne/ MMBtu (HHV) |  | IPCC 1996 (Revised); AP 42 1995 | 18490 | Not Recommended - based on outdated AP 42 data; 40 X smaller than AP 42 (8/2000)
IPCC 2006 (DRAFT) & EF Website |  | ICE - NG - 4-cycle lean | lean burn | CH4 | Comb | 3 |  | 13 | kg CH4/ TJ (LHV) |  |  |  | 1.3029e-05 | tonne/ MMBtu (HHV) |  | Revised IPCC Guidelines (1996) | IPCC Tier 3 EFs (?). EF (HHV) = EF (LHV) * 0.90 for gas fuels and EF (HHV) = EF (LHV) * 0.95 for liquid fuels | Not Recommended - based on outdated AP 42 data; 40 X smaller than AP 42 (8/2000)
AP42 Aug 2000 * |  | ICE - NG - 4-cycle lean | lean burn, no controls | CH4 | Comb | 3 |  | 1.25 | lb/MMBtu (HHV) |  |  |  | 0.000567 | tonne/ MMBtu (HHV) | C | AP42 (8/00) | CH4 EF = TOC EF - Ethane EF - VOC EF; compares well with measured EF of 1.31 | Recommended - EF based on US equipment and operations. Suggested follow up: analyze original source data to estimate uncertainty.
API Comp 2004 | All | ICE - NG - 4-cycle lean | lean burn | CH4 | Comb | 3 | US | 0.00057 | tonnes/ MMBtu (HHV) |  |  |  | 0.00057 | tonnes/ MMBtu (HHV) | C | AP-42, Table 3.2-2 (7/00) |  | Based on AP-42 Emission Factor.
CAPP 2003 |  | ICE - NG - 4-cycle lean | lean burn | CH4 | Comb | 3 | Canada | 558.8235 | kg/ TJ (HHV) |  |  |  | 0.0005896 | tonnes/ MMBtu (HHV) |  | AP-42 (1995 or 2000). |  | Based on AP-42 Emission Factor.
Reciprocating Internal Combustion Engines - Methane Emission Factors from Lean-Burn Natural Gas-Fired ICEs with No Controls (Average of 2-cycle and 4-cycle ICEs)
GHGCalc V 1.0, July 2001 | All | ICE - NG - Lean Burn | Lean Burn | CH4 | Comb | 3 |  | 10520 | lb/MMhp-hr |  |  |  | 0.00056274 | tonne/ MMBtu (HHV) | A | AP-42 (10/96) | Tier 3 (Equipment Level) EFs; EF (HHV) = EF (LHV) * 0.90 for gas fuels and EF (HHV) = EF (LHV) * 0.95 for liquid fuels. Assume BSFC = 7000 BTU/hp-hr per AP42 Avg of 2-cycle and 4-cycle data | Not Recommended - based on outdated AP 42 data.
Reciprocating Internal Combustion Engines - Methane Emission Factors from 4-Cycle Rich-Burn Natural Gas-Fired ICEs with No Controls
IPCC 1996 Rev & EF Website |  | ICE - NG - 4-cycle rich | rich burn | CH4 | Comb | 3 |  | 2.9 | kg CH4/ TJ (LHV) |  |  |  | 2.7537e-06 | tonne/ MMBtu (HHV) |  | IPCC 1996 (Revised); AP 42 1995 | 18491 | Not Recommended - based on outdated AP 42 data; 40 X smaller than AP 42 (8/2000)
IPCC 2006 (DRAFT) & EF Website |  | ICE - NG - 4-cycle rich | rich burn | CH4 | Comb | 3 |  | 2.9 | kg CH4/ TJ (LHV) |  |  |  | 2.7537e-06 | tonne/ MMBtu (HHV) |  | Revised IPCC Guidelines (1996) | IPCC Tier 3 EFs (?). EF (HHV) = EF (LHV) * 0.90 for gas fuels and EF (HHV) = EF (LHV) * 0.95 for liquid fuels | Not Recommended - based on outdated AP 42 data; 40 X smaller than AP 42 (8/2000)
API Comp 2004 | All | ICE - NG - 4-cycle rich | rich burn | CH4 | Comb | 3 | US | 0.0001 | tonnes/ MMBtu (HHV) |  |  |  | 0.0001 | tonnes/ MMBtu (HHV) | C | AP-42, Table 3.2-3 (7/00) |  | Based on AP-42 Emission Factor.
AP42 Aug 2000 * |  | ICE - NG - 4-cycle rich | rich burn, no controls | CH4 | Comb | 3 |  | 0.23 | lb/MMBtu (HHV) |  |  |  | 0.00010433 | tonne/ MMBtu (HHV) | C | AP42 (8/00) | CH4 EF = TOC EF - Ethane EF - VOC EF | Recommended - EF based on US equipment and operations. Suggested follow up: analyze original source data to estimate uncertainty.
CAPP 2003 |  | ICE - NG - 4-cycle rich turbo | turbo charged | CH4 | Comb | 3 | Canada | 98.6631 | kg/ TJ (HHV) |  |  |  | 0.0001041 | tonnes/ MMBtu (HHV) |  | AP-42 (1995 or 2000) | Baased on AP 42 EF, not specfic to turbo-charge operation. | Based on AP-42 Emission Factor.
GHGCalc V 1.0, July 2001 | All | ICE - NG - Rich Burn | Rich Burn | CH4 | Comb | 3 |  | 2400 | lb/MMhp-hr |  |  |  | 0.00012838 | tonne/ MMBtu (HHV) | A | AP-42 (10/96) | Tier 3 (Equipment Level) EFs; EF (HHV) = EF (LHV) * 0.90 for gas fuels and EF (HHV) = EF (LHV) * 0.95 for liquid fuels. Assume BSFC = 7000 BTU/hp-hr per AP42 | Not Recommended - based on outdated AP 42 data.
Reciprocating Internal Combustion Engines - Methane Emission Factors from Natural Gas-Fired ICEs with No Controls: Natural Gas Industry Weighted Average
CORINAIR 2004 |  | ICE - NG |  | CH4 | Comb | 3 |  | 76.5 | kg CH4/ TJ (LHV) | 0.02 - 153 (kg/TJ) |  |  | 7.2642e-05 | tonne/ MMBtu (HHV) |  | CORINAIR90 1995 | Combustion in Energy and Transformation Industries. EF is average of reported range (0.02 - 153), area sources | Not recommended - high uncertainty.
GRI/EPA 1996 | Proc | ICE - Proc | Normal Operation, Engine Comp Exhaust | CH4 | Comb | 3 - Equip |  | 0.24 | scf CH4/HP-hr | 5% (90% CI) |  |  | 0.00059076 | tonne/ MMBtu (HHV) |  |  | Based on test results from 775 ICEs (902 tests, 229 ICE models). Results weighted to reflect distribution on comp models in NG industry. Emissions generally linear over fairly large range of operating HP.
GRI/EPA 1996 | Prod | ICE - Prod | Normal Operation, Engine Comp Exhaust | CH4 | Comb | 3 - Equip |  | 0.24 | scf CH4/HP-hr | 5% (90% CI) |  |  | 0.00059076 | tonne/ MMBtu (HHV) |  |  | Based on test results from 775 ICEs (902 tests, 229 ICE models). Results weighted to reflect distribution on comp models in NG industry. Emissions generally linear over fairly large range of operating HP.
GRI/EPA 1996 * | All | ICE - Recip | Normal Operation, Comp & Generation | CH4 | Comb | 3 - Compnt | US | 0.24 | scf CH4/HP*Hr | 5% (90% CI) |  |  | 0.00059076 | tonne/ MMBtu (HHV) |  |  | Based on test results from 775 ICEs (902 tests, 229 ICE models). Results weighted to reflect distribution of comp models in NG industry. Emissions generally linear over fairly large range of operating HP. | Recommended for all Industry Segments when equipment specifications (e.g. lean- or rich-burn, 2- or 4-cycles) are unknown - based on survey of US equipment and operations. Use original EF units. Suggested follow up: Literature review for EFs and/or data (EF data are 10-15+ years old).
GRI/EPA 1996 | Storage | ICE - Recip Comp - Storage | Normal Operation, Engine Comp Exhaust | CH4 | Comb | 3 - Equip |  | 0.24 | scf CH4/HP-hr | 5% (90% CI) |  |  | 0.00059076 | tonne/ MMBtu (HHV) |  |  | Based on test results from 775 ICEs (902 tests, 229 ICE models). Results weighted to reflect distribution on comp models in NG industry. Emissions generally linear over fairly large range of operating HP.
GRI/EPA 1996 | Trans | ICE - Recip Comp - Trans | Normal Operation, Engine Comp Exhaust | CH4 | Comb | 3 - Equip |  | 0.24 | scf CH4/HP-hr | 5% (90% CI) |  |  | 0.00059076 | tonne/ MMBtu (HHV) |  |  | Based on test results from 775 ICEs (902 tests, 229 ICE models). Results weighted to reflect distribution on comp models in NG industry. Emissions generally linear over fairly large range of operating HP.
GRI/EPA 1996 | T&S | ICE - Recip Generator - Storage | Normal Operation, Engine Comp Exhaust | CH4 | Comb | 3 - Equip | US | 0.24 | scf CH4/HP-hr | 5% (90% CI) |  |  | 0.00059076 | tonne/ MMBtu (HHV) |  |  | Based on test results from 775 ICEs (902 tests, 229 ICE models). Results weighted to reflect distribution on comp models in NG industry. Emissions generally linear over fairly large range of operating HP. |  | Based on test results from 775 ICEs (902 tests, 229 ICE models). Results weighted to reflect distribution on comp models in NG industry. Emissions generally linear over fairly large range of operating HP. | Source categories EFs represent industry avg values. GRI-94/0257.23 | GRI-94/0257.23 | 8 | GRI-94/0257.28 -9 | 9
DOE/EIA-0638 (2004) | All | ICE - Recip | Comp - NG | CH4 | Comb | 3 | US | 0.24 | scf CH4/hp-hr |  |  |  | 0.00059076 | tonne/ MMBtu (HHV) |  | EPA/GTI 1996 | CH4 in engine exhaust | Based on GRI/EPA Emission Factor.
Reciprocating Internal Combustion Engines - Methane Emission Factors from Petrol-Fired ICEs with No Controls
API Comp 2004 | All | ICE - Petrol | Gasoline | CH4 | Comb | 3 | US | 0.000137 | tonnes/ MMBtu (HHV) |  |  |  | 0.000137 | tonnes/ MMBtu (HHV) | D, E | AP-42, Table 3.3-1 (10/96) | Methane assumed to be 10% of TOC emissions | Not recommended - methane not directly measured, emission factor assumed to be equal to 10 % TOC emission factor.
AP42 Oct 1996 |  | ICE - Petrol - (< 250 hp) | Gasoline, no controls | CH4 | Comb | 3 |  | NR | lb/MMBtu (HHV) |  |  |  | NR | tonne/ MMBtu (HHV) |  | AP42 (10/96) |  | NA
IPCC 1996 Rev & EF Website * |  | ICE - Petrol - 2-cycle | Gasoline | CH4 | Comb | 1 |  | 123.1 | kg CH4/ TJ (LHV) |  |  |  | 0.00012369 | tonne/ MMBtu (HHV) |  | EEA/CITEPA (CORINAIR 94 ) | 11415 | Recommended - Suggested follow up: Analyze original source data to estimate uncertainty, Literature review for EFs and/or data (EF data are 10-15+ years old).
IPCC 1996 Rev & EF Website * |  | ICE - Petrol - 4-cycle | Gasoline | CH4 | Comb | 1 |  | 39.05 | kg CH4/ TJ (LHV) |  |  |  | 3.9239e-05 | tonne/ MMBtu (HHV) |  | EEA/CITEPA (CORINAIR 94 ) | 11410 | Recommended - Suggested follow up: Analyze original source data to estimate uncertainty, Literature review for EFs and/or data (EF data are 10-15+ years old).
Reciprocating Internal Combustion Engines - Nitrous Oxide Emission Factors from Dual Fuel (95% Natural Gas/5% Diesel) ICEs
AP42 Oct 1996 |  | ICE - 95% NG/5% diesel | no controls | N2O | Comb | 3 |  | NR | lb/MMBtu (HHV) |  |  |  | NR | tonne/ MMBtu (HHV) |  | AP42 (10/96) |  | NA
API Comp 2004 | All | ICE - 95% NG/5% diesel |  | N2O | Comb | 3 | US | NR | tonnes/ MMBtu (HHV) |  |  |  | NR | tonnes/ MMBtu (HHV) |  | NR |  | NA
CCAR 2004 |  | ICE - 95% NG/5% diesel | ICE - NG - Duel Fuel | N2O | Comb | 3 |  | NR | kg N2O/TJ (HHV) |  |  |  | NR | tonnes/ MMBtu (HHV) |  | AP-42 |  | NA
AGO SS 2004 |  | ICE - NG - Utility | ICE - NG - Utility | N2O | Comb | 3 | Aust | 0.1 | kg/TJ (HHV) |  |  |  | 1.0551e-07 | tonne/ MMBtu (HHV) |  | AP42 1995 | assumed equal to dual-fuel ICE EF | Not Recommended - most recent version of AP 42 does not report an N2O EF. Suggested follow up: Literature review for EFs and/or data (EF data are 10-15+ years old).
Reciprocating Internal Combustion Engines - Nitrous Oxide Emission Factors from Diesel-Fuel ICEs (< 600 hp)
CORINAIR 2004 |  | ICE - Diesel |  | N2O | Comb | 3 |  | 3 | kg N2O/ TJ (LHV) | 2 - 4 (kg/TJ) |  |  | 3.0145e-06 | tonne/ MMBtu (HHV) |  | CORINAIR90 1995 | Combustion in Energy and Transformation Industries. EF is average of reported range (2 - 4), area sources | Not Recommended - applicable horsepower not listed.
API Comp 2004 * | All | ICE - Diesel (< 600 hp) |  | N2O | Comb | 3 | Canada | 1.103e-05 | tonnes/ MMBtu (HHV) |  |  |  | 1.103e-05 | tonnes/ MMBtu (HHV) | NR | Env Canada 2003 | Original EF units: 1.51 * 10-6 tonne/gal | Recommended - based on North American equipment and operations. Use original EF units. Suggested follow up: Analyze original source data to estimate uncertainty, Literature review for EFs and/or data.
GHGCalc V 1.0, July 2001 | All | ICE - Diesel |  | N2O | Comb | 3 |  | 360 | lb/MMhp-hr |  |  |  | 1.9257e-05 | tonne/ MMBtu (HHV) | B | AP-42 (10/96) | Assume average BSCF of 7,000 Btu/hp-hr; N2O = 1.5% NOx | Not Recommended - N2O not directly measured.
AP42 Oct 1996 |  | ICE - Diesel (< 600 hp) | no controls | N2O | Comb | 3 |  | NR | lb/MMBtu (HHV) |  |  |  | NR | tonne/ MMBtu (HHV) |  | AP42 (10/96) |  | NA
Reciprocating Internal Combustion Engines - Nitrous Oxide Emission Factors from Large Bore (> 600 hp) Diesel-Fuel ICEs
AGO SS 2004 |  | ICE - Diesel - Utility | Utility | N2O | Comb | 3 | Aust | 0.6 | kg/TJ (HHV) |  |  |  | 6.3304e-07 | tonne/ MMBtu (HHV) |  | AP42 1995 |  | Not Recommended - Utility application
API Comp 2004 * | All | ICE - Diesel (> 600 hp) | Large Bore | N2O | Comb | 3 | Canada | 2.2132e-06 | tonnes/ MMBtu (HHV) |  |  |  | 2.2132e-06 | tonnes/ MMBtu (HHV) | NR | Env Canada 2003 | Original EF units: 3.03 * 10-7 tonne/gal | Recommended - based on North American equipment and operations. Use original EF units. Suggested follow up: Analyze original source data to estimate uncertainty, Literature review for EFs and/or data.
CAPP 2003 |  | ICE - Diesel (> 600 hp) | Large Bore | N2O | Comb | 3 | Canada | 10.4824 | kg/ TJ (HHV) |  |  |  | 1.106e-05 | tonnes/ MMBtu (HHV) |  | AP 42 1995 & 2000 |  | Not Recommended - based on outdated AP 42 data.
IPCC 2006 (DRAFT) & EF Website |  | ICE - Diesel (> 600 hp) | Large Bore | N2O | Comb | 3 |  | NA | kgN2O/ TJ (LHV) |  |  |  | NA | tonne/ MMBtu (HHV) |  | Revised IPCC Guidelines (1996) | IPCC Tier 3 EFs (?). EF (HHV) = EF (LHV) * 0.90 for gas fuels and EF (HHV) = EF (LHV) * 0.95 for liquid fuels | NA
AP42 Oct 1996 |  | ICE - Diesel (> 600 hp) | Large Bore, no controls | N2O | Comb | 3 |  | NR | lb/MMBtu (HHV) |  |  |  | NR | tonne/ MMBtu (HHV) |  | AP42 (10/96) |  | NA
CCAR 2004 |  | ICE - Diesel (> 600 hp) | ICE - Diesel - Large Bore (>447 kW) | N2O | Comb | 3 |  | NR | kg N2O/TJ (HHV) |  |  |  | NR | tonnes/ MMBtu (HHV) |  | AP-42 |  | NA
Reciprocating Internal Combustion Engines - Nitrous Oxide Emission Factors from Lean Burn Field Gas-Fuel ICEs
GHGCalc V 1.0, July 2001 | All | ICE - FG - Lean Burn |  | N2O | Comb | 3 |  | 375 | lb/MMhp-hr |  |  |  | 2.006e-05 | tonne/ MMBtu (HHV) | A | AP-42 (10/96) | Tier 3 (Equipment Level) EFs; EF (HHV) = EF (LHV) * 0.90 for gas fuels and EF (HHV) = EF (LHV) * 0.95 for liquid fuels. Assume average BSCF of 7,000 Btu/hp-hr; N2O = 1.5% NOx. EF assumed to be the same as NG emission factor on a heat basis. | Not Recommended - Emission Factor not based on direct N2O measurement or on engine firing field gas. Suggested follow up: Literature review for EFs and/or data; use NG emission factor.
Reciprocating Internal Combustion Engines - Nitrous Oxide Emission Factors from Kerosene-Fuel ICEs
CORINAIR 2004 * |  | ICE - Kersosene |  | N2O | Comb | 3 |  | 2 | kg N2O/ TJ (LHV) |  |  |  | 2.0097e-06 | tonne/ MMBtu (HHV) |  | CORINAIR90 1995 | Combustion in Energy and Transformation Industries. area sources | Recommended - Suggested follow up: Analyze original source data to estimate uncertainty. Literature review for EFs and/or data (EF data are 10-15+ years old).
Reciprocating Internal Combustion Engines - Nitrous Oxide Emission Factors from Natural Gas-Fuel ICEs
CORINAIR 2004 |  | ICE - NG |  | N2O | Comb | 2 |  | 1.55 | kg N2O/ TJ (LHV) | 0.1 - 3 (kg/TJ) |  |  | 1.4718e-06 | tonne/ MMBtu (HHV) |  | CORINAIR90 1995 | Combustion in Energy and Transformation Industries. EF is average of reported range (0.1 - 3), area sources | Not Recommended - high uncertainty
CORINAIR 2004 |  | ICE - NG |  | N2O | Comb | 3 |  | 2 | kg N2O/ TJ (LHV) | 1 - 3 (kg/TJ) |  |  | 1.8991e-06 | tonne/ MMBtu (HHV) |  | CORINAIR90 data | Combustion in Energy and Transformation Industries. EF is average of reported range (1 - 3), point sources | Not Recommended - source details not provided (2- or 4- cycle, lean- or rich-burn); however, suggest original source data be analyzed to determine applicability and uncertainty because recommended EFs for 2- and 4-cycle lean burn engines are based on ND data.
Reciprocating Internal Combustion Engines - Nitrous Oxide Emission Factors from 2-Cycle Lean Burn Natural Gas-Fuel ICEs
API Comp 2004 * | All | ICE - NG - 2-cycle lean | lean burn | N2O | Comb | 3 | US | 2.3e-06 | tonnes/ MMBtu (HHV) |  |  |  | 2.3e-06 | tonnes/ MMBtu (HHV) | A | GTI, 2002; API, 1999 | N2O measured less than detection limit of 1.5 ppm; Emission Factor based on detection limit. | Recommended - based on US equipment and operations and recent direct N2O measurements; however, emission factor based on measurement below detection limit and is therefore an upper limit. Suggested follow up: Analyze original source data to estimate uncertainty, Literature review for EFs and/or data.
CAPP 2003 |  | ICE - NG - 2-cycle lean | lean burn | N2O | Comb | 3 | Canada | 20.4545 | kg/ TJ (HHV) |  |  |  | 2.1581e-05 | tonnes/ MMBtu (HHV) |  | AP-42 (1995 or 2000) | N2O assumed to be 1.5% of NOx measurement. | Not Recommended - Emission Factor not based on direct N2O measurement.
IPCC 2006 (DRAFT) & EF Website |  | ICE - NG - 2-cycle lean | lean burn | N2O | Comb | 3 |  | NA | kgN2O/ TJ (LHV) |  |  |  | NA | tonne/ MMBtu (HHV) |  | Revised IPCC Guidelines (1996) | IPCC Tier 3 EFs (?). EF (HHV) = EF (LHV) * 0.90 for gas fuels and EF (HHV) = EF (LHV) * 0.95 for liquid fuels | NA
AP42 Aug 2000 |  | ICE - NG - 2-cycle lean | lean burn, no controls | N2O | Comb | 3 |  | NR | lb/MMBtu (HHV) |  |  |  | NR | tonne/ MMBtu (HHV) |  | AP42 (8/00) |  | NA
Reciprocating Internal Combustion Engines - Nitrous Oxide Emission Factors from 4-Cycle Lean Burn Natural Gas-Fuel ICEs
API Comp 2004 * | All | ICE - NG - 4-cycle lean | lean burn | N2O | Comb | 3 | US | 1.4e-06 | tonnes/ MMBtu (HHV) |  |  |  | 1.4e-06 | tonnes/ MMBtu (HHV) | A | GTI, 2002; API, 1999 | N2O measured less than detection limit of 1.5 ppm; Emission Factor based on detection limit. | Recommended - based on US equipment and operations and recent direct N2O measurements; however, emission factor based on measurement below detection limit and is therefore an upper limit. Suggested follow up: Analyze original source data to estimate uncertainty, Literature review for EFs and/or data.
CAPP 2003 |  | ICE - NG - 4-cycle lean | lean burn | N2O | Comb | 3 | Canada | 26.3102 | kg/ TJ (HHV) |  |  |  | 2.7759e-05 | tonnes/ MMBtu (HHV) |  | AP-42 (1995 or 2000) | N2O assumed to be 1.5% of NOx measurement. | Not Recommended - Emission Factor not based on direct N2O measurement; most recent version of AP 42 does not report an N2O EF.
IPCC 2006 (DRAFT) & EF Website |  | ICE - NG - 4-cycle lean | lean burn | N2O | Comb | 3 |  | NA | kgN2O/ TJ (LHV) |  |  |  | NA | tonne/ MMBtu (HHV) |  | Revised IPCC Guidelines (1996) | IPCC Tier 3 EFs (?). EF (HHV) = EF (LHV) * 0.90 for gas fuels and EF (HHV) = EF (LHV) * 0.95 for liquid fuels | NA
AP42 Aug 2000 |  | ICE - NG - 4-cycle lean | lean burn, no controls | N2O | Comb | 3 |  | NR | lb/MMBtu (HHV) |  |  |  | NR | tonne/ MMBtu (HHV) |  | AP42 (8/00) |  | NA
Reciprocating Internal Combustion Engines - Nitrous Oxide Emission Factors from Lean Burn Natural Gas-Fuel ICEs
GHGCalc V 1.0, July 2001 | All | ICE - NG - Lean Burn | Lean Burn | N2O | Comb | 3 |  | 375 | lb/MMhp-hr |  |  |  | 2.006e-05 | tonne/ MMBtu (HHV) | A | AP-42 (10/96) | Tier 3 (Equipment Level) EFs; EF (HHV) = EF (LHV) * 0.90 for gas fuels and EF (HHV) = EF (LHV) * 0.95 for liquid fuels. Assume average BSCF of 7,000 Btu/hp-hr. Avg of 2-cycle and 4-cycle data; N2O = 1.5% NOx | Not Recommended - Emission Factor not based on direct N2O measurement; most recent version of AP 42 does not report an N2O EF.
Reciprocating Internal Combustion Engines - Nitrous Oxide Emission Factors from 4-Cycle Rich Burn Natural Gas-Fuel ICEs
API Comp 2004 * | All | ICE - NG - 4-cycle rich | rich burn | N2O | Comb | 3 | US | 4.5e-07 | tonnes/ MMBtu (HHV) |  |  |  | 4.5e-07 | tonnes/ MMBtu (HHV) | A | GTI, 2002; API, 1999 |  | Recommended - based on US equipment and operations, recent direct N2O measurements, and has an A rating. Suggested follow up: Analyze original source data to estimate uncertainty, Literature review for EFs and/or data.
IPCC 2006 (DRAFT) & EF Website |  | ICE - NG - 4-cycle rich | rich burn | N2O | Comb | 3 |  | NA | kgN2O/ TJ (LHV) |  |  |  | NA | tonne/ MMBtu (HHV) |  | Revised IPCC Guidelines (1996) | IPCC Tier 3 EFs (?). EF (HHV) = EF (LHV) * 0.90 for gas fuels and EF (HHV) = EF (LHV) * 0.95 for liquid fuels | NA
AP42 Aug 2000 |  | ICE - NG - 4-cycle rich | rich burn, no controls | N2O | Comb | 3 |  | NR | lb/MMBtu (HHV) |  |  |  | NR | tonne/ MMBtu (HHV) |  | AP42 (8/00) |  | NA
CAPP 2003 |  | ICE - NG - 4-cycle rich turbo | turbo charged | N2O | Comb | 3 | Canada | 14.2513 | kg/ TJ (HHV) |  |  |  | 1.5036e-05 | tonnes/ MMBtu (HHV) |  | AP-42 (1996, Supp C) | N2O assumed to be 1.5% of NOx measurement. | Not Recommended - Emission Factor not based on direct N2O measurement; most recent version of AP 42 does not report an N2O EF.
GHGCalc V 1.0, July 2001 | All | ICE - FG - Rich Burn |  | N2O | Comb | 3 |  | 330 | lb/MMhp-hr |  |  |  | 1.7652e-05 | tonne/ MMBtu (HHV) | A | AP-42 (10/96) | Tier 3 (Equipment Level) EFs; EF (HHV) = EF (LHV) * 0.90 for gas fuels and EF (HHV) = EF (LHV) * 0.95 for liquid fuels. Assume average BSCF of 7,000 Btu/hp-hr; N2O = 1.5% Nox. EF assumed to be the same as NG emission factor on a heat basis. | Not Recommended - Emission Factor not based on direct N2O measurement.
Reciprocating Internal Combustion Engines - Nitrous Oxide Emission Factors from Petrol-Fuel ICEs
API Comp 2004 * | All | ICE - Petrol | Gasoline | N2O | Comb | 3 | Canada | 9e-07 | tonnes/ MMBtu (HHV) |  |  |  | 9e-07 | tonnes/ MMBtu (HHV) | NR | Env Canada 2003 |  | Recommended - based on North America equipment. Suggested follow up: Analyze original source data to estimate uncertainty, Literature review for EFs and/or data.
AP42 Oct 1996 |  | ICE - Petrol - (< 250 hp) | Gasoline, no controls | N2O | Comb | 3 |  | NR | lb/MMBtu (HHV) |  |  |  | NR | tonne/ MMBtu (HHV) |  | AP42 (10/96) |  | NA
IPCC 1996 Rev & EF Website |  | ICE - Petrol - 2-cycle | Gasoline | N2O | Comb | 1 |  | 0.48 | kgN2O/ TJ (LHV) |  |  |  | 4.8232e-07 | tonne/ MMBtu (HHV) |  | EEA/CITEPA (CORINAIR 94 ) | 12163 | Not Recommended - API Comp emission factor based on North America equipment.
IPCC 1996 Rev & EF Website |  | ICE - Petrol - 4-cycle | Gasoline | N2O | Comb | 1 |  | 1.9 | kgN2O/ TJ (LHV) |  |  |  | 1.9092e-06 | tonne/ MMBtu (HHV) |  | EEA/CITEPA (CORINAIR 94 ) | 12159 | Not Recommended - API Comp emission factor based on North America equipment.
* Recommended EF(s) in Bold font.
Combustion Methane, Carbon Dioxide, and Nitrous Oxide Emission Factors for Stationary Combustion Sources (Tier 1 and Tier 2) DRAFT
EF Reference | Ind Seg | Equip /Source | Equip /Source Details | GHG | Source Type | Tier | Geo-graphic Region | Reported EF | Reported EF Units | EF Uncert (Units) | Gas CH4 mole % | Gas CH4 wt % | EF in Standard Units | Standard Units | EF Quality Rating | Original EF Reference | Notes | Emission Factors Recommendations & Comments
Stationary Source Combustion - Methane Emission Factors for Diesel Stationary Source Combustion
DOE/EIA-0638 (2004) |  | Comb - Diesel | Default/Generic (Fuel Based) - wrong? | CH4 | Comb | 2 | US | 0.052 | lb/ tonne fuel (HHV) |  |  |  | 6.1162e-07 | tonnes/ MMBtu (HHV) |  | AP-42, IPCC 1996 (Revised) | based on 19,300 Btu/lb (HHV) for diesel/distillate. Assumed published EF is based on HHV. | Not Recommended - published data not consistent with original reference
IPCC 1996 Rev & EF Website |  | Comb - Diesel | Default (Uncontrolled) - Energy Industry | CH4 | Comb | 1 |  | 3 | kg CH4/ TJ (LHV) | 1 - 10 (kg/TJ) |  |  | 3.01e-06 | tonne/MMBtu (HHV) |  | IPCC 1996 (Revised) |  | Not Recommended - based on electric power generation combustion.
IPCC 2006 (DRAFT) & EF Website |  | Comb - Diesel | Default/Generic (Fuel Based) for Energy Industry | CH4 | Comb | 2 |  | 3 | kg CH4/ TJ (LHV) | 300% |  |  | 3.0145e-06 | tonne/MMBtu (HHV) |  | Revised IPCC Guidelines (1996) | IPCC Tier 1 EFs, Uncertainties plus and minus a factor of 3. EF (HHV) = EF (LHV) * 0.90 for gas fuels and EF (HHV) = EF (LHV) * 0.95 for liquid fuels. DEFAULT value. Upper & Lower Bounds Reported. | Not Recommended - based on electric power generation combustion.
GHGCalc V 1.0, July 2001 | All | Comb - Diesel | Facility (old AP42 data) | CH4 | Comb | 2 |  | 0.0489 | lb/bbl Comb |  |  |  | 3.8575e-06 | tonne/MMBtu (HHV) |  |  | Tier 2 EFs - Arithmantic average of boilers, ICEs, turbines EFs firing that fuel. Based on volume of NG combusted at a facility. | Not Recommeded - based on arithmatic average rather than weighted average of equipment emission factors - biased?
EPA Inv 2005 * |  | Comb - Diesel | Default/Generic (Fuel Based) Ind Sect | CH4 | Comb | 2 |  | 5 | kg/TJ (LHV) |  |  |  | 5.0097e-06 | tonne/MMBtu (HHV) |  | IPCC 1996 (Revised) | Fuel Type is "Petroleum" for US Territories | Recommended to use only if cannot apply equipment specific emission factors. Suggested follow up: analyze original source data to estimate uncertainty.
IPCC 1996 Rev & EF Website * |  | Comb - Diesel | Default (Uncontrolled) | CH4 | Comb | 1 |  | 5 | kg CH4/ TJ (LHV) |  |  |  | 5.0242e-06 | tonne/MMBtu (HHV) |  | IPCC 1996 (Revised) | 17201 | Same as recommended EF.
Stationary Source Combustion - Methane Emission Factors for Field Gas Stationary Source Combustion
GHGCalc V 1.0, July 2001 | All | Comb - FG | Facility (old AP42 data) | CH4 | Comb | 2 |  | 0.3542 | lb/Mscf Comb |  |  |  | 0.00015751 | tonne/MMBtu (HHV) |  |  | Tier 2 EFs - Arithmantic average of boilers, ICEs, turbines EFs firing that fuel. Based on volume of NG combusted at a facility. Field Gas EF = 0.9 * NG EF. | Not Recommended - not based on direct measurements from field gas fired equipment. Use equipment specific emission factors.
Stationary Source Combustion - Methane Emission Factors for Kerosene Stationary Source Combustion
IPCC 2006 (DRAFT) & EF Website * |  | Comb - Kerosene | Default/Generic (Fuel Based) for Energy Industry | CH4 | Comb | 2 |  | 3 | kg CH4/ TJ (LHV) | 300% |  |  | 3.0145e-06 | tonne/MMBtu (HHV) |  | Revised IPCC Guidelines (1996) | IPCC Tier 1 EFs, Uncertainties plus and minus a factor of 3. EF (HHV) = EF (LHV) * 0.90 for gas fuels and EF (HHV) = EF (LHV) * 0.95 for liquid fuels. DEFAULT value. Upper & Lower Bounds Reported. | Recommended to use only if cannot apply equipment specific emission factors. The IPCC 2006 (DRAFT) EFs (and uncertainties) may be based on newer and more reliable data or additional analysis of original data or or because they are from a DRAFT, they may not be correct. Recommend follow up as IPCC 2006 document is finalized.
Stationary Source Combustion - Methane Emission Factors for Natural Gas Stationary Source Combustion
IPCC 1996 Rev & EF Website |  | Comb - NG | Default (Uncontrolled) - Energy Industry | CH4 | Comb | 1 |  | 1 | kg CH4/ TJ (LHV) |  |  |  | 9.4957e-07 | tonne/MMBtu (HHV) |  | IPCC 1996 (Revised) | Based on IPCC 1996 Rev EF for "Energy Industries" this may be power generation rather than energy production. | Not Recommended - based power generation combustion.
IPCC 2006 (DRAFT) & EF Website |  | Comb - NG | Default/Generic (Fuel Based) for Energy Industry | CH4 | Comb | 2 |  | 1 | kg CH4/ TJ (LHV) | 300% |  |  | 9.4957e-07 | tonne/MMBtu (HHV) |  | Revised IPCC Guidelines (1996) | IPCC Tier 1 EFs, Uncertainties plus and minus a factor of 3. EF (HHV) = EF (LHV) * 0.90 for gas fuels and EF (HHV) = EF (LHV) * 0.95 for liquid fuels. DEFAULT value. Upper & Lower Bounds Reported. | Not Recommended - based on electric power generation combustion.
DOE/EIA-0638 (2004) |  | Comb - NG | Default/Generic (Fuel Based) | CH4 | Comb | 2 | US | 1.3336e-06 | tonnes/ MMBtu (HHV) |  |  |  | 1.3336e-06 | tonne/MMBtu (HHV) |  | AP-42, IPCC 1996 (Revised) | 0.0029 lb/Mscf | Not Recommended - use equipment specific emission factors or more conservative EPA Inv 2005 emission factor.
DOE/EIA-0638 (2004) | All | Comb - NG | Stationary Source Comb | CH4 | Comb | 2 | US | 3 | lb/MMscf |  |  |  | 1.335e-06 | tonne/MMBtu (HHV) |  | AP-42 1985 | assumes 1020 Btu/scf. | Not Recommended - use equipment specific emission factors or more conservative EPA Inv 2005 emission factor.
EPA Inv 2005 * |  | Comb - NG | Default/Generic (Fuel Based) Ind Sect | CH4 | Comb | 2 |  | 5 | kg/TJ (LHV) |  |  |  | 4.7478e-06 | tonne/MMBtu (HHV) |  | IPCC 1996 (Revised) | Based on IPCC 1996 Rev EF for Manufacturing Industries and Construction. | Recommended to use only if cannot apply equipment specific emission factors. Suggested follow up: analyze original source data to estimate uncertainty. Literature survey for newer (EFs are based on 10+ year old data) emission factors and/or data.
DOE 1065b (DRAFT) 2005 |  | Comb - NG | Default/Generic (Fuel Based) | CH4 | Comb | 2 |  | 4.3e-05 | tonne CH4/MMBtu (HHV) |  |  |  | 4.3e-05 | tonne/MMBtu (HHV) | C | IPCC 1996 (Revised) | Think these are wrong | Not Recommended - published data not consistent with original reference
GHGCalc V 1.0, July 2001 | All | Comb - NG | Facility (old AP42 data) | CH4 | Comb | 2 |  | 0.3935 | lb/Mscf Comb |  |  |  | 0.00017499 | tonne/MMBtu (HHV) |  |  | Tier 2 EFs - Arithmantic average of boilers, ICEs, turbines EFs firing that fuel. Based on volume of NG combusted at a facility. | Not Recommeded - based on arithmatic average rather than weighted average of equipment emission factors - biased high?
Stationary Source Combustion - Methane Emission Factors for Petrol Stationary Source Combustion
IPCC 2006 (DRAFT) & EF Website * |  | Comb - Petrol | Gasoline, Default/Generic (Fuel Based) for Energy Industry | CH4 | Comb | 2 |  | 3 | kg CH4/ TJ (LHV) | 300% |  |  | 3.0145e-06 | tonne/MMBtu (HHV) |  | Revised IPCC Guidelines (1996) | IPCC Tier 1 EFs, Uncertainties plus and minus a factor of 3. EF (HHV) = EF (LHV) * 0.90 for gas fuels and EF (HHV) = EF (LHV) * 0.95 for liquid fuels. DEFAULT value. Upper & Lower Bounds Reported. | Recommended to use only if cannot apply equipment specific emission factors. The IPCC 2006 (DRAFT) EFs (and uncertainties) may be based on newer and more reliable data or additional analysis of original data or or because they are from a DRAFT, they may not be correct. Recommend follow up as IPCC 2006 document is finalized.
Stationary Source Combustion - Methane Emission Factors for Propane Stationary Source Combustion
GHGCalc V 1.0, July 2001 * | All | Comb - Propane | Facility | CH4 | Comb | 2 |  | 0.0084 | lb/bbl Comb |  |  |  | 1.003e-06 | tonne/MMBtu (HHV) |  |  | Tier 2 EFs - Arithmantic average of boilers, ICEs, turbines EFs firing that fuel. | Recommended to use only if cannot apply equipment specific emission factors. Suggested follow up: analyze original source data to estimate uncertainty.
Stationary Source Combustion - Methane Emission Factors for Natural Gas Distribution Stationary Source Combustion
AGO SS 2004 | Dist | Comb - NG - Dist | NG Prod & Dist (Equip-weighted, fuel-based) | CH4 | Comb | 2 | Aust | 8 | kg/TJ (HHV) |  |  |  | 8.4406e-06 | tonne/MMBtu (HHV) |  |  | based on NG Prod Facility (Equip-weighted, fuel-based) | Not Recommended - use equipment-specific emission factors.
GHGCalc V 1.0, July 2001 * | Dist | Comb - Dist | Distribution Facility | CH4 | Comb | 1 |  | 0.0289 | lb/mile-yr | [6 empty] | CGA/Radian 1997 | based on pipeline heaters emissions. | Recommended to use only if cannot apply equipment specific or fuel-fired based emission factors. Suggested follow up: analyze original source data to estimate uncertainty.
Stationary Source Combustion - Methane Emission Factors for Natural Gas Processing Stationary Source Combustion
GHGCalc V 1.0, July 2001 * | Proc | Comb - Proc | Processing facility | CH4 | Comb | 1 |  | 6.034 | lb/MMscf gas proc | [6 empty] | CGA 1995, GRI/EPA 1996, EIA 1993, CPA 1992, CPA 1999, CAPP 1997 | Tier 1 EFs based on heaters, boilers, flares, ICEs, turbines, and incinerators. CH4 emissions from all these were summed and divided by the number of gas plants and then converted to a gas vol processed basis. | Recommended to use only if cannot apply equipment specific or fuel-fired based emission factors. Suggested follow up: analyze original source data to estimate uncertainty.
Stationary Source Combustion - Methane Emission Factors for Natural Gas Production Stationary Source Combustion
GHGCalc V 1.0, July 2001 * | Prod | Comb - Prod | Production Facility | CH4 | Comb | 1 |  | 10.48 | lb/MMscf gas prod | [6 empty] | CGA 1990, CPA 1992, CGA 1995, CAPP 1997, GRI/EPA 1996 | Tier 1 EFs based on heaters, flares, ICEs, turbines, and dehy reboilers. CH4 emissions from all these were summed and divided by the net NG production rate. | Recommended to use only if cannot apply equipment specific or fuel-fired based emission factors. Suggested follow up: analyze original source data to estimate uncertainty.
AGO SS 2004 | Prod | Comb - NG - Prod | NG Prod & Dist (Equip-weighted, fuel-based) | CH4 | Comb | 2 | Aust | 8 | kg/TJ (HHV) |  |  |  | 8.4406e-06 | tonne/MMBtu (HHV) |  |  | NG Prod Facility (Equip-weighted, fuel-based) | Not Recommended - use equipment-specific emission factors.
AGO SS 2004 | Prod | Comb - NG - Prod Oil & Gas Ext | Oil & Gas Extraction (Equip-weighted, fuel-based) | CH4 | Comb | 2 | Aust | 7.3 | kg/TJ (HHV) |  |  |  | 7.702e-06 | tonne/MMBtu (HHV) |  |  | Assumed to be fuel used in gas turbines to drive compressors. | Not Recommended - assumes all fuel is combusted in turbines. Use equipment-specific emission factors.
Stationary Source Combustion - Methane Emission Factors for Natural Gas Storage Stationary Source Combustion
GHGCalc V 1.0, July 2001 * | Storage | Comb - Storage | Storage Facility | CH4 | Comb | 1 |  | 5671 | lb/ Station-yr | [6 empty] | CGA/Radian 1997 | Tier 1 EFs; Based on same report as Trans EF. Emissions from comb sources - dehy reboilers, ICEs, turbines - were summed and divided by total number of storage stations. Used GRI/EPA 1996 EF for CH4. | Recommended to use only if cannot apply equipment specific or fuel-fired based emission factors. Suggested follow up: analyze original source data to estimate uncertainty.
Stationary Source Combustion - Methane Emission Factors for Natural Gas Transmission Stationary Source Combustion
AGO SS 2004 | Trans | Comb - NG - Trans | NG Transmission (Equip-weighted, fuel-based) | CH4 | Comb | 2 | Aust | 7.8 | kg/TJ (HHV) |  |  |  | 8.2296e-06 | tonne/MMBtu (HHV) |  |  | Assumed to be fuel used in gas turbines to drive compressors. | Not Recommended - assumes all fuel is combusted in turbines. Use equipment-specific emission factors.
GHGCalc V 1.0, July 2001 * | Trans | Comb - Trans | Transmission Facility | CH4 | Comb | 1 |  | 493.9 | lb/mile-yr | [6 empty] | EPA 1995, GRI/EPA 1996, CGA/Radian 1997, CAPP 1997 | Tier 1 EFs; Emissions from comb sources - dehy reboilers, ICEs, turbines, and pipeline heaters - were summed and divided by total estimated Candian transmission pipeline length. Used GRI/EPA 1996 EF for CH4. | Recommended to use only if cannot apply equipment specific or fuel-fired based emission factors. Suggested follow up: analyze original source data to estimate uncertainty.
Stationary Source Combustion - Carbon Dioxide Emission Factors for Aviation Gas Stationary Source Combustion
API Comp 2004 * | All | Comb - Aviation Gas | Default/Generic (Fuel Based) | CO2 | Comb | 2 | US | 0.0692 | tonnes/ MMBtu (HHV) |  |  |  | 0.0692 | tonnes/ MMBtu (HHV) |  | Table B1, EIA, 2002 | IPCC Guidelines recommend applying factor for 99.0% of petroleum fuel C and 99.5% of NG fuel C oxidized to CO2. This emission factor assumes 100% combustion efficiency. | Recommended to use only if CO2 emissions cannot be determined from fuel composition. Suggested follow up: analyze original source data to estimate uncertainty.
Stationary Source Combustion - Carbon Dioxide Emission Factors for Diesel Fuel Stationary Source Combustion
CCAR 2004 |  | Comb - Diesel - Utility | Default/Generic (Fuel Based) Power/Utility | CO2 | Comb | 2 |  | 68628.8711 | kg CO2/TJ (HHV) |  |  |  | 0.072403 | tonne/MMBtu (HHV) |  |  | based on oxidation factor of 0.990, HHV of 5.825 MMBtu/bbl, and 19.95 kg C/MMBtu | Not Recommended - use fuel composition or DOE 1065b (DRAFT) 2005 emission factor.
CORINAIR 2004 |  | Comb - Diesel | Default/Generic (Fuel Based) | CO2 | Comb | 2 |  | 72700 | kg CO2/ TJ (LHV) |  |  |  | 0.073051 | tonne/MMBtu (HHV) |  | Kamm 1993 |  | Not Recommended - use fuel composition or DOE 1065b (DRAFT) 2005 emission factor.
DOE 1065b (DRAFT) 2005 * |  | Comb - Diesel | Default/Generic (Fuel Based) | CO2 | Comb | 2 | US | 0.07315 | tonne CO2/MMBtu (HHV) |  | 86.34 wt % C |  | 0.07315 | tonne/MMBtu (HHV) |  | EIA 2004 | EF based on HHV = 5.825 MMBtu/bbl, 7.44 bbl/tonne, 86.34% C, 100% C oxidation. | Recommend - based on US fuel properties. Use only if CO2 emissions cannot be determined from fuel composition. Suggested follow up: analyze original source data to estimate uncertainty.
CORINAIR 2004 |  | Comb - Diesel | Default/Generic (Fuel Based) | CO2 | Comb | 2 |  | 73000 | kg CO2/ TJ (LHV) |  |  |  | 0.073353 | tonne/MMBtu (HHV) |  | BMU 1993 |  | Not Recommended - use fuel composition or DOE 1065b (DRAFT) 2005 emission factor.
IPCC 2006 (DRAFT) & EF Website |  | Comb - Diesel | Default/Generic (Fuel Based) for Energy Industry | CO2 | Comb | 2 |  | 73200 | kg CO2/ TJ (LHV) | 1.4% |  |  | 0.073554 | tonne/MMBtu (HHV) |  | Revised IPCC Guidelines (1996) | IPCC Tier 1 EFs, Uncertainties plus and minus a factor of 3. EF (HHV) = EF (LHV) * 0.90 for gas fuels and EF (HHV) = EF (LHV) * 0.95 for liquid fuels. DEFAULT value. Upper & Lower Bounds Reported. | Not Recommended at this time. The IPCC 2006 (DRAFT) EFs (and uncertainties) may be based on newer and more reliable data or additional analysis of original data or or because they are from a DRAFT, they may not be correct. Recommend follow up as IPCC 2006 document is finalized.
CORINAIR 2004 |  | Comb - Diesel | Default/Generic (Fuel Based) | CO2 | Comb | 2 |  | 73500 | kg CO2/ TJ (LHV) | 73 - 74 (kg/TJ) |  |  | 0.073855 | tonne/MMBtu (HHV) |  | CORINAIR90 1995; Kamm 1993 | EF is average of reported range (73 - 74), area sources | Not Recommended - use fuel composition or DOE 1065b (DRAFT) 2005 emission factor.
API Comp 2004 | All | Comb - Diesel | Default/Generic (Fuel Based) | CO2 | Comb | 2 | US | 0.0742 | tonnes/ MMBtu (HHV) |  |  |  | 0.0742 | tonnes/ MMBtu (HHV) |  | Table 1-1, IPCC, 1996 | IPCC Guidelines recommend applying factor for 99.0% of petroleum fuel C and 99.5% of NG fuel C oxidized to CO2. This emission factor assumes 100% combustion efficiency. | Not Recommended - use fuel composition or DOE 1065b (DRAFT) 2005 emission factor.
EME 2003 | All? | Comb - Diesel | Default/Generic (Fuel Based) | CO2 | Comb | 2 |  | 70.364 | tonnes CO2/ TJ (HHV) |  |  |  | 0.074239 | tonne/MMBtu (HHV) |  | EME 2003 |  | Not Recommended - use fuel composition or DOE 1065b (DRAFT) 2005 emission factor.
EME 2003 | All? | Comb - Diesel | Default/Generic (Fuel Based) | CO2 | Comb | 2 |  | 70.364 | tonnes CO2/ TJ (HHV) |  |  |  | 0.074239 | tonne/MMBtu (HHV) |  | WRI/WBCSD (IPCC-based EFs) 1996 |  | Not Recommended - use fuel composition or DOE 1065b (DRAFT) 2005 emission factor.
EME 2003 | All? | Comb - Diesel | Default/Generic (Fuel Based) | CO2 | Comb | 2 |  | 70.4006 | tonnes CO2/ TJ (HHV) |  |  |  | 0.074278 | tonne/MMBtu (HHV) |  | WRI/WBCSD (DOE-based EFs) 2000 |  | Not Recommended - use fuel composition or DOE 1065b (DRAFT) 2005 emission factor.
EME 2003 | All? | Comb - Diesel | Default/Generic (Fuel Based) | CO2 | Comb | 2 |  | 70.4006 | tonnes CO2/ TJ (HHV) |  |  |  | 0.074278 | tonne/MMBtu (HHV) |  | API 2004 |  | Not Recommended - use fuel composition or DOE 1065b (DRAFT) 2005 emission factor.
IPCC 1996 Rev & EF Website |  | Comb - Diesel | Default (Uncontrolled) - Energy Industry | CO2 | Comb | 1 |  | 74.1 | tonne CO2/TJ (LHV) |  |  |  | 0.0743 | tonne/MMBtu (HHV) |  | IPCC 1996 (Revised) | 100% Carbon oxidation | Not Recommended - use fuel composition or DOE 1065b (DRAFT) 2005 emission factor.
GHGCalc V 1.0, July 2001 | All | Comb - Diesel | Facility (old AP42 data) | CO2 | Comb | 2 |  | 945.3 | lb/bbl Comb |  |  |  | 0.074571 | tonne/MMBtu (HHV) |  |  | Tier 2 EFs - Arithmantic average of boilers, ICEs, turbines EFs firing that fuel. Based on volume of NG combusted at a facility. | Not Recommended - use fuel composition or DOE 1065b (DRAFT) 2005 emission factor.
AGO SS 2004 | All | Comb - Diesel | Default/Generic (Fuel Based) | CO2 | Comb | 2 | Aust | 73600 | kg/TJ (HHV) |  |  |  | 0.077648 | tonne/MMBtu (HHV) |  | OECD 1991, ABARE, IPCC Default | 99% C oxidation recommended, not applied | Not Recommended - use fuel composition or DOE 1065b (DRAFT) 2005 emission factor.
Stationary Source Combustion - Carbon Dioxide Emission Factors for Ethanol Stationary Source Combustion
API Comp 2004 * | All | Comb - Ethanol | Default/Generic (Fuel Based) | CO2 | Comb | 2 | US | 0.07 | tonnes/ MMBtu (HHV) |  |  |  | 0.07 | tonnes/ MMBtu (HHV) |  | Texaco, 1999 | IPCC Guidelines recommend applying factor for 99.0% of petroleum fuel C and 99.5% of NG fuel C oxidized to CO2. This emission factor assumes 100% combustion efficiency. | Recommend - based on US fuel properties. Use only if CO2 emissions cannot be determined from fuel composition. Suggested follow up: analyze original source data to estimate uncertainty.
Stationary Source Combustion - Carbon Dioxide Emission Factors for Field Gas Stationary Source Combustion
GHGCalc V 1.0, July 2001 * | All | Comb - FG | Facility | CO2 | Comb | 2 |  | 125.9 | lb/Mscf Comb |  |  |  | 0.055988 | tonne/MMBtu (HHV) |  |  | Tier 2 EFs - Arithmantic average of boilers, ICEs, turbines EFs firing that fuel. Based on volume of NG combusted at a facility. | Recommend - based on US fuel properties. Use only if CO2 emissions cannot be determined from fuel composition. Suggested follow up: analyze original source data to estimate uncertainty.
Stationary Source Combustion - Carbon Dioxide Emission Factors for Jet Fuel Stationary Source Combustion
API Comp 2004 * | All | Comb - jet Fuel | Default/Generic (Fuel Based) | CO2 | Comb | 2 | US | 0.0709 | tonnes/ MMBtu (HHV) |  |  |  | 0.0709 | tonnes/ MMBtu (HHV) |  | Table B1, EIA, 2002 | IPCC Guidelines recommend applying factor for 99.0% of petroleum fuel C and 99.5% of NG fuel C oxidized to CO2. This emission factor assumes 100% combustion efficiency. | Recommend - based on US fuel properties. Use only if CO2 emissions cannot be determined from fuel composition. Suggested follow up: analyze original source data to estimate uncertainty.
Stationary Source Combustion - Carbon Dioxide Emission Factors for Kerosene Stationary Source Combustion
CCAR 2004 |  | Comb - Kerosene - Utility | Default/Generic (Fuel Based) Power/Utility | CO2 | Comb | 2 |  | 67840.6806 | kg CO2/TJ (HHV) |  |  |  | 0.071572 | tonne/MMBtu (HHV) |  |  | based on oxidation factor of 0.990, HHV of 5.67 MMBtu/bbl, and 19.72 kg C/MMBtu | Not Recommended - use fuel composition or DOE 1065b (DRAFT) 2005 emission factor.
EME 2003 | All? | Comb - Kerosene | Default/Generic (Fuel Based) | CO2 | Comb | 2 |  | 67.944 | tonnes CO2/ TJ (HHV) |  |  |  | 0.071686 | tonne/MMBtu (HHV) |  | WRI/WBCSD (IPCC-based EFs) 1996 |  | Not Recommended - use fuel composition or DOE 1065b (DRAFT) 2005 emission factor.
IPCC 2006 (DRAFT) & EF Website |  | Comb - Kerosene | Default/Generic (Fuel Based) for Energy Industry | CO2 | Comb | 2 |  | 71600 | kg CO2/ TJ (LHV) | 1.4% |  |  | 0.071946 | tonne/MMBtu (HHV) |  | Revised IPCC Guidelines (1996) | IPCC Tier 1 EFs, Uncertainties plus and minus a factor of 3. EF (HHV) = EF (LHV) * 0.90 for gas fuels and EF (HHV) = EF (LHV) * 0.95 for liquid fuels. DEFAULT value. Upper & Lower Bounds Reported. | Not Recommended at this time. The IPCC 2006 (DRAFT) EFs (and uncertainties) may be based on newer and more reliable data or additional analysis of original data or or because they are from a DRAFT, they may not be correct. Recommend follow up as IPCC 2006 document is finalized.
EME 2003 | All? | Comb - Kerosene | Default/Generic (Fuel Based) | CO2 | Comb | 2 |  | 68.274 | tonnes CO2/ TJ (HHV) |  |  |  | 0.072034 | tonne/MMBtu (HHV) |  | EME 2003 |  | Not Recommended - use fuel composition or DOE 1065b (DRAFT) 2005 emission factor.
IPCC 1996 Rev & EF Website |  | Comb - Kerosene | Default (Uncontrolled) - Energy Industry | CO2 | Comb | 1 |  | 71.9 | tonne CO2/TJ (LHV) |  |  |  | 0.072062 | tonne/MMBtu (HHV) |  | IPCC 1996 (Revised) | 100% Carbon oxidation | Not Recommended - use fuel composition or DOE 1065b (DRAFT) 2005 emission factor.
DOE/EIA-0638 (2004) |  | Comb - Kerosene | Default/Generic (Fuel Based) | CO2 | Comb | 2 | US | 0.0723 | tonnes/ MMBtu (HHV) |  |  |  | 0.0723 | tonne/MMBtu (HHV) |  | EIA 1994 |  | Not Recommended - use fuel composition or DOE 1065b (DRAFT) 2005 emission factor.
API Comp 2004 | All | Comb - Kerosene Aviation | Default/Generic (Fuel Based) | CO2 | Comb | 2 | US | 0.0723 | tonnes/ MMBtu (HHV) |  |  |  | 0.0723 | tonnes/ MMBtu (HHV) |  | Table B1, EIA, 2002 | IPCC Guidelines recommend applying factor for 99.0% of petroleum fuel C and 99.5% of NG fuel C oxidized to CO2. This emission factor assumes 100% combustion efficiency. | Not Recommended - use fuel composition or DOE 1065b (DRAFT) 2005 emission factor.
DOE 1065b (DRAFT) 2005 * |  | Comb - Kerosene | Default/Generic (Fuel Based) | CO2 | Comb | 2 |  | 0.07231 | tonne CO2/MMBtu (HHV) |  | 86.0 wt % |  | 0.07231 | tonne/MMBtu (HHV) |  | EIA 2004 | EF based on HHV = 5.67 MMBtu/bbl, 7.71 bbl/tonne, 86.0% C, 100% C oxidation. | Recommend - based on US fuel properties. Use only if CO2 emissions cannot be determined from fuel composition. Suggested follow up: analyze original source data to estimate uncertainty.
EME 2003 | All? | Comb - Kerosene | Default/Generic (Fuel Based) | CO2 | Comb | 2 |  | 68.6406 | tonnes CO2/ TJ (HHV) |  |  |  | 0.072421 | tonne/MMBtu (HHV) |  | WRI/WBCSD (DOE-based EFs) 2000 |  | Not Recommended - use fuel composition or DOE 1065b (DRAFT) 2005 emission factor.
CORINAIR 2004 |  | Comb - Kerosene | Default/Generic (Fuel Based) | CO2 | Comb | 2 |  | 73000 | kg CO2/ TJ (LHV) |  |  |  | 0.073353 | tonne/MMBtu (HHV) |  | BMU 1994 | area sources | Not Recommended - use fuel composition or DOE 1065b (DRAFT) 2005 emission factor.
AGO SS 2004 | All | Comb - Kerosene | Default/Generic (Fuel Based) | CO2 | Comb | 2 | Aust | 69700 | kg/TJ (HHV) |  |  |  | 0.073534 | tonne/MMBtu (HHV) |  | OECD 1991, ABARE, IPCC Default | 99% C oxidation recommended, not applied | Not Recommended - use fuel composition or DOE 1065b (DRAFT) 2005 emission factor.
CORINAIR 2004 |  | Comb - Kerosene | Default/Generic (Fuel Based) | CO2 | Comb | 2 |  | 73300 | kg CO2/ TJ (LHV) |  |  |  | 0.073654 | tonne/MMBtu (HHV) |  | CORINAIR90 data | point sources | Not Recommended - use fuel composition or DOE 1065b (DRAFT) 2005 emission factor.
Stationary Source Combustion - Carbon Dioxide Emission Factors for Natural Gas Stationary Source Combustion
GHGCalc V 1.0, July 2001 | All | Comb - NG | Facility (old AP42 data) | CO2 | Comb | 2 |  | 113.4 | lb/Mscf Comb |  |  |  | 0.050429 | tonne/MMBtu (HHV) |  |  | Tier 2 EFs - Arithmantic average of boilers, ICEs, turbines EFs firing that fuel. Based on volume of NG combusted at a facility. | Not Recommended - use fuel composition or DOE 1065b (DRAFT) 2005 emission factor.
CORINAIR 2004 |  | Comb - NG | Default/Generic (Fuel Based) | CO2 | Comb | 2 |  | 55500 | kg CO2/ TJ (LHV) | 55 - 56 (kg/TJ) |  |  | 0.052701 | tonne/MMBtu (HHV) |  | IPCC 1993 | EF is average of reported range (55 - 56) | Not Recommended - use fuel composition or DOE 1065b (DRAFT) 2005 emission factor.
CCAR 2004 |  | Comb - NG - Utility | Default/Generic (Fuel Based) Power/Utility | CO2 | Comb | 2 |  | 50029.3861 | kg CO2/TJ (HHV) |  |  |  | 0.052781 | tonne/MMBtu (HHV) |  |  | based on oxidation factor of 0.995, HHV of 1027 Btu/scf, and 14.47 kg C/MMBtu | Not Recommended - use fuel composition or DOE 1065b (DRAFT) 2005 emission factor.
DOE 1065b (DRAFT) 2005 * |  | Comb - NG (HHV: 1000 - 1025 Btu/scf) | Default/Generic (Fuel Based). NG (HHV: 1000 - 1025 Btu/scf) | CO2 | Comb | 2 |  | 0.05291 | tonne CO2/MMBtu (HHV) |  |  |  | 0.05291 | tonne/MMBtu (HHV) | A | EIA 2004 | Default 100% Comb Eff emission coefficients for US pipeline quality NG. "Emissions estimated using measured NG purchases or consumption volumes and actual or contractual heating content, together with default CO2 EFs, are rated "A" because there is such little variation in the composition of NG fuels." | Recommended - based on US fuel properties. Use only if CO2 emissions cannot be determined from fuel composition and natural gas heating value is known. Suggested follow up: analyze original source data to estimate uncertainty.
DOE/EIA-0638 (2004) |  | Comb - NG (HHV: 1000 - 1025 Btu/scf) | Default/Generic (Fuel Based). NG (HHV: 1000 - 1025 Btu/scf) | CO2 | Comb | 2 | US | 0.05291 | tonnes/ MMBtu (HHV) |  |  |  | 0.05291 | tonne/MMBtu (HHV) |  | EIA 1994 |  | Not Recommended - use fuel composition or DOE 1065b (DRAFT) 2005 emission factor.
DOE 1065b (DRAFT) 2005 * |  | Comb - NG | Default/Generic (Fuel Based) | CO2 | Comb | 2 | US | 0.05306 | tonnes CO2/ MMBtu (HHV) |  |  |  | 0.05306 | tonne/MMBtu (HHV) |  | EIA 1994, GTI Database | based on weighted national average. 14.47 tonne C/Billion Btu | Recommended - based on US fuel properties. Use only if CO2 emissions cannot be determined from fuel composition and natural gas heating value is not known. Suggested follow up: analyze original source data to estimate uncertainty.
DOE 1065b (DRAFT) 2005 * |  | Comb - NG (HHV: 1025 - 1050 Btu/scf) | Default/Generic (Fuel Based). NG (HHV: 1025 - 1050 Btu/scf) | CO2 | Comb | 2 |  | 0.05306 | tonne CO2/MMBtu (HHV) |  |  |  | 0.05306 | tonne/MMBtu (HHV) | A | EIA 2004 | Default 100% Comb Eff emission coefficients for US pipeline quality NG. "Emissions estimated using measured NG purchases or consumption volumes and actual or contractual heating content, together with default CO2 EFs, are rated "A" because there is such little variation in the composition of NG fuels." | Recommended - based on US fuel properties. Use only if CO2 emissions cannot be determined from fuel composition and natural gas heating value is known. Suggested follow up: analyze original source data to estimate uncertainty.
DOE/EIA-0638 (2004) |  | Comb - NG (HHV: 1025 - 1050 Btu/scf) | Default/Generic (Fuel Based). NG (HHV: 1025 - 1050 Btu/scf) | CO2 | Comb | 2 | US | 0.05306 | tonnes/ MMBtu (HHV) |  |  |  | 0.05306 | tonne/MMBtu (HHV) |  | EIA 1994 |  | Not Recommended - use fuel composition or DOE 1065b (DRAFT) 2005 emission factor.
API Comp 2004 | All | Comb - NG pipeline | Default/Generic (Fuel Based) | CO2 | Comb | 2 | US | 0.0531 | tonnes/ MMBtu (HHV) |  |  |  | 0.0531 | tonnes/ MMBtu (HHV) |  | Table B1, EIA, 2002 | IPCC Guidelines recommend applying factor for 99.0% of petroleum fuel C and 99.5% of NG fuel C oxidized to CO2. This emission factor assumes 100% combustion efficiency. NG C coefficient based on a weighted US National average. | Not Recommended - use fuel composition or DOE 1065b (DRAFT) 2005 emission factor.
EME 2003 | All? | Comb - NG | Default/Generic (Fuel Based) | CO2 | Comb | 2 |  | 50.3805 | tonnes CO2/ TJ (HHV) |  |  |  | 0.053155 | tonne/MMBtu (HHV) |  | WRI/WBCSD (DOE-based EFs) 2000 |  | Not Recommended - use fuel composition or DOE 1065b (DRAFT) 2005 emission factor.
EME 2003 | All? | Comb - NG | Default/Generic (Fuel Based) | CO2 | Comb | 2 |  | 50.3805 | tonnes CO2/ TJ (HHV) |  |  |  | 0.053155 | tonne/MMBtu (HHV) |  | API 2004 |  | Not Recommended - use fuel composition or DOE 1065b (DRAFT) 2005 emission factor.
CORINAIR 2004 |  | Comb - NG | Default/Generic (Fuel Based) | CO2 | Comb | 2 |  | 56000 | kg CO2/ TJ (LHV) |  |  |  | 0.053176 | tonne/MMBtu (HHV) |  | UBA 1995 | area sources | Not Recommended - use fuel composition or DOE 1065b (DRAFT) 2005 emission factor.
IPCC 2006 (DRAFT) & EF Website |  | Comb - NG | Default/Generic (Fuel Based) for Energy Industry | CO2 | Comb | 2 |  | 56000 | kg CO2/ TJ (LHV) | 3.5% |  |  | 0.053176 | tonne/MMBtu (HHV) |  | Revised IPCC Guidelines (1996) | IPCC Tier 1 EFs, Uncertainties plus and minus a factor of 3. EF (HHV) = EF (LHV) * 0.90 for gas fuels and EF (HHV) = EF (LHV) * 0.95 for liquid fuels. DEFAULT value. Upper & Lower Bounds Reported. | Not Recommended at this time. The IPCC 2006 (DRAFT) EFs (and uncertainties) may be based on newer and more reliable data or additional analysis of original data or or because they are from a DRAFT, they may not be correct. Recommend follow up as IPCC 2006 document is finalized.
IPCC 1996 Rev & EF Website |  | Comb - NG | Default (Uncontrolled) - Energy Industry | CO2 | Comb | 1 |  | 56.1 | tonne CO2/TJ (LHV) |  |  |  | 0.053271 | tonne/MMBtu (HHV) |  | IPCC 1996 (Revised) |  | Not Recommended - use fuel composition or DOE 1065b (DRAFT) 2005 emission factor.
EME 2003 | All? | Comb - NG | Default/Generic (Fuel Based) | CO2 | Comb | 2 |  | 50.4905 | tonnes CO2/ TJ (HHV) |  |  |  | 0.053271 | tonne/MMBtu (HHV) |  | EME 2003 |  | Not Recommended - use fuel composition or DOE 1065b (DRAFT) 2005 emission factor.
EME 2003 | All? | Comb - NG | Default/Generic (Fuel Based) | CO2 | Comb | 2 |  | 50.4905 | tonnes CO2/ TJ (HHV) |  |  |  | 0.053271 | tonne/MMBtu (HHV) |  | WRI/WBCSD (IPCC-based EFs) 1996 |  | Not Recommended - use fuel composition or DOE 1065b (DRAFT) 2005 emission factor.
DOE 1065b (DRAFT) 2005 * |  | Comb - NG (HHV: 1050 - 1075 Btu/scf) | Default/Generic (Fuel Based). NG (HHV: 1050 - 1075 Btu/scf) | CO2 | Comb | 2 |  | 0.05346 | tonne CO2/MMBtu (HHV) |  |  |  | 0.05346 | tonne/MMBtu (HHV) | A | EIA 2004 | Default 100% Comb Eff emission coefficients for US pipeline quality NG. "Emissions estimated using measured NG purchases or consumption volumes and actual or contractual heating content, together with default CO2 EFs, are rated "A" because there is such little variation in the composition of NG fuels." | Recommended - based on US fuel properties. Use only if CO2 emissions cannot be determined from fuel composition and natural gas heating value is known. Suggested follow up: analyze original source data to estimate uncertainty.
DOE/EIA-0638 (2004) |  | Comb - NG (HHV: 1050 - 1075 Btu/scf) | Default/Generic (Fuel Based). NG (HHV: 1050 - 1075 Btu/scf) | CO2 | Comb | 2 | US | 0.05346 | tonnes/ MMBtu (HHV) |  |  |  | 0.05346 | tonne/MMBtu (HHV) |  | EIA 1994 |  | Not Recommended - use fuel composition or DOE 1065b (DRAFT) 2005 emission factor.
DOE 1065b (DRAFT) 2005 * |  | Comb - NG (HHV: 1075 - 1100 Btu/scf) | Default/Generic (Fuel Based). NG (HHV: 1075 - 1100 Btu/scf) | CO2 | Comb | 2 |  | 0.05372 | tonne CO2/MMBtu (HHV) |  |  |  | 0.05372 | tonne/MMBtu (HHV) | A | EIA 2004 | Default 100% Comb Eff emission coefficients for US pipeline quality NG. "Emissions estimated using measured NG purchases or consumption volumes and actual or contractual heating content, together with default CO2 EFs, are rated "A" because there is such little variation in the composition of NG fuels." | Recommended - based on US fuel properties. Use only if CO2 emissions cannot be determined from fuel composition and natural gas heating value is known. Suggested follow up: analyze original source data to estimate uncertainty.
DOE/EIA-0638 (2004) |  | Comb - NG (HHV: 1075 - 1100 Btu/scf) | Default/Generic (Fuel Based). NG (HHV: 1075 - 1100 Btu/scf) | CO2 | Comb | 2 | US | 0.05372 | tonnes/ MMBtu (HHV) |  |  |  | 0.05372 | tonne/MMBtu (HHV) |  | EIA 1994 |  | Not Recommended - use fuel composition or DOE 1065b (DRAFT) 2005 emission factor.
AGO SS 2004 | All | Comb - NG | Default/Generic (Fuel Based) | CO2 | Comb | 2 | Aust | 51143 | kg/TJ (HHV) |  |  |  | 0.05396 | tonne/MMBtu (HHV) |  |  | 99.5% C oxidation applied | Not Recommended - use fuel composition or DOE 1065b (DRAFT) 2005 emission factor.
DOE 1065b (DRAFT) 2005 * |  | Comb - NG (HHV: 975 - 1000 Btu/scf) | Default/Generic (Fuel Based). NG (HHV: 975 - 1000 Btu/scf) | CO2 | Comb | 2 |  | 0.05401 | tonne CO2/MMBtu (HHV) |  |  |  | 0.05401 | tonne/MMBtu (HHV) | A | EIA 2004 | Default 100% Comb Eff emission coefficients for US pipeline quality NG. "Emissions estimated using measured NG purchases or consumption volumes and actual or contractual heating content, together with default CO2 EFs, are rated "A" because there is such little variation in the composition of NG fuels." | Recommended - based on US fuel properties. Use only if CO2 emissions cannot be determined from fuel composition and natural gas heating value is known. Suggested follow up: analyze original source data to estimate uncertainty.
DOE/EIA-0638 (2004) |  | Comb - NG (HHV: 975 - 1000 Btu/scf) | Default/Generic (Fuel Based). NG (HHV: 975 - 1000 Btu/scf) | CO2 | Comb | 2 | US | 0.05401 | tonnes/ MMBtu (HHV) |  |  |  | 0.05401 | tonne/MMBtu (HHV) |  | EIA 1994 |  | Not Recommended - use fuel composition or DOE 1065b (DRAFT) 2005 emission factor.
DOE/EIA-0638 (2004) |  | Comb - NG (HHV: >1100 Btu/scf) | Default/Generic (Fuel Based). NG (HHV: >1100 Btu/scf) | CO2 | Comb | 2 | US | 0.0547 | tonnes/ MMBtu (HHV) |  |  |  | 0.0547 | tonne/MMBtu (HHV) |  | EIA 1994 |  | Not Recommended - use fuel composition or DOE 1065b (DRAFT) 2005 emission factor.
CORINAIR 2004 |  | Comb - NG | Default/Generic (Fuel Based) | CO2 | Comb | 2 |  | 60800 | kg CO2/ TJ (LHV) |  |  |  | 0.057734 | tonne/MMBtu (HHV) |  | Kamm 1993 |  | Not Recommended - use fuel composition or DOE 1065b (DRAFT) 2005 emission factor. Suggested follow up: analyze original source data to estimate uncertainty.
Stationary Source Combustion - Carbon Dioxide Emission Factors for Flared Natural Gas Stationary Source Combustion
API Comp 2004 * | All | Comb - NG flared | Default/Generic (Fuel Based) | CO2 | Comb | 2 | US | 0.0547 | tonnes/ MMBtu (HHV) |  |  |  | 0.0547 | tonnes/ MMBtu (HHV) |  | Table B1, EIA, 2002 | Flaring combustion efficiency typcially assumed to be 98%, this emission factor assumes 100%. | Recommended to use only if CO2 emissions cannot be determined from fuel composition and flare combustion effciency. Suggested follow up: analyze original source data to estimate uncertainty.
Stationary Source Combustion - Carbon Dioxide Emission Factors for Petrol Stationary Source Combustion
EME 2003 | All? | Comb - Petrol | Gasoline, Default/Generic (Fuel Based) | CO2 | Comb | 2 |  | 65.8539 | tonnes CO2/ TJ (HHV) |  |  |  | 0.069481 | tonne/MMBtu (HHV) |  | EME 2003 |  | Not Recommended - use fuel composition or API Comp 2004 emission factor.
EME 2003 | All? | Comb - Petrol | Gasoline, Default/Generic (Fuel Based) | CO2 | Comb | 2 |  | 65.8539 | tonnes CO2/ TJ (HHV) |  |  |  | 0.069481 | tonne/MMBtu (HHV) |  | WRI/WBCSD (IPCC-based EFs) 1996 |  | Not Recommended - use fuel composition or API Comp 2004 emission factor.
IPCC 1996 Rev & EF Website |  | Comb - Petrol | Gasoline, Default (Uncontrolled) - Energy Industry | CO2 | Comb | 1 |  | 69.3 | tonne CO2/TJ (LHV) |  |  |  | 0.0695 | tonne/MMBtu (HHV) |  | IPCC 1996 (Revised) | 100% Carbon oxidation | Not Recommended - use fuel composition or API Comp 2004 emission factor.
IPCC 2006 (DRAFT) & EF Website |  | Comb - Petrol | Gasoline, Default/Generic (Fuel Based) for Energy Industry | CO2 | Comb | 2 |  | 69700 | kg CO2/ TJ (LHV) | 4% |  |  | 0.070037 | tonne/MMBtu (HHV) |  | Revised IPCC Guidelines (1996) | IPCC Tier 1 EFs, Uncertainties plus and minus a factor of 3. EF (HHV) = EF (LHV) * 0.90 for gas fuels and EF (HHV) = EF (LHV) * 0.95 for liquid fuels. DEFAULT value. Upper & Lower Bounds Reported. | Not Recommended at this time. The IPCC 2006 (DRAFT) EFs (and uncertainties) may be based on newer and more reliable data or additional analysis of original data or or because they are from a DRAFT, they may not be correct. Recommend follow up as IPCC 2006 document is finalized.
API Comp 2004 * | All | Comb - Petrol | Gasoline, Default/Generic (Fuel Based) | CO2 | Comb | 2 | US | 0.0709 | tonnes/ MMBtu (HHV) |  |  |  | 0.0709 | tonnes/ MMBtu (HHV) |  | Table B1, EIA, 2002 | IPCC Guidelines recommend applying factor for 99.0% of petroleum fuel C and 99.5% of NG fuel C oxidized to CO2. This emission factor assumes 100% combustion efficiency. | Recommended - based on US fuel properties. Use only if CO2 emissions cannot be determined from fuel composition. Suggested follow up: analyze original source data to estimate uncertainty.
DOE/EIA-0638 (2004) |  | Comb - Petrol | Gasoline, Default/Generic (Fuel Based) | CO2 | Comb | 2 | US | 0.0709 | tonnes/ MMBtu (HHV) |  |  |  | 0.0709 | tonne/MMBtu (HHV) |  | EIA 1994 |  | Not Recommended - use fuel composition or API Comp 2004 emission factor.
EME 2003 | All? | Comb - Petrol | Gasoline, Default/Generic (Fuel Based) | CO2 | Comb | 2 |  | 67.3206 | tonnes CO2/ TJ (HHV) |  |  |  | 0.071028 | tonne/MMBtu (HHV) |  | WRI/WBCSD (DOE-based EFs) 2000 |  | Not Recommended - use fuel composition or API Comp 2004 emission factor.
EME 2003 | All? | Comb - Petrol | Gasoline, Default/Generic (Fuel Based) | CO2 | Comb | 2 |  | 67.5406 | tonnes CO2/ TJ (HHV) |  |  |  | 0.07126 | tonne/MMBtu (HHV) |  | API 2004 |  | Not Recommended - use fuel composition or API Comp 2004 emission factor.
Stationary Source Combustion - Carbon Dioxide Emission Factors for Propane Stationary Source Combustion
GHGCalc V 1.0, July 2001 | All | Comb - Propane | Facility | CO2 | Comb | 2 |  | 525 | lb/bbl Comb |  |  |  | 0.062685 | tonne/MMBtu (HHV) |  |  | Tier 2 EFs - Arithmantic average of boilers, ICEs, turbines EFs firing that fuel. | Not Recommended - use fuel composition or DOE 1065b (DRAFT) 2005 emission factor.
DOE 1065b (DRAFT) 2005 * |  | Comb - Propane | Default/Generic (Fuel Based) | CO2 | Comb | 2 |  | 0.06307 | tonne CO2/MMBtu (HHV) |  | 81.8 wt % |  | 0.06307 | tonne/MMBtu (HHV) |  | EIA 2004 | EF based on HHV = 3.82 MMBtu/bbl, 12.44 bbl/tonne, 81.8 wt% C. | Recommended - based on US fuel properties. Use only if CO2 emissions cannot be determined from fuel composition. Suggested follow up: analyze original source data to estimate uncertainty.
Stationary Source Combustion - Carbon Dioxide Emission Factors for Natural Gas Processing Stationary Source Combustion
GHGCalc V 1.0, July 2001 * | Proc | Comb - Proc | Processing facility | CO2 | Comb | 1 |  | 3016 | lb/MMscf gas proc | [6 empty] | CGA 1995, GRI/EPA 1996, EIA 1993, CPA 1992, CPA 1999, CAPP 1997 | Tier 1 EFs based on volume of gas combusted in Canada in 1992 in 1992 CPA report - extrapolated to the US. | Recommended - Use only if CO2 emissions cannot be determined from fuel composition or fuel-based emission factors. Suggested follow up: analyze original source data to estimate uncertainty.
Stationary Source Combustion - Carbon Dioxide Emission Factors for Natural Gas Production Stationary Source Combustion
GHGCalc V 1.0, July 2001 * | Prod | Comb - Prod | Production Facility | CO2 | Comb | 1 |  | 3329 | lb/MMscf gas prod | [6 empty] | CGA 1990, CPA 1992, CGA 1995, CAPP 1997, GRI/EPA 1996 | Tier 1 EFs based on heaters, flares, ICEs, turbines, and dehy reboilers. CO2 emissions from all these were summed and divided by the net NG production rate. | Recommended - Use only if CO2 emissions cannot be determined from fuel composition or fuel-based emission factors. Suggested follow up: analyze original source data to estimate uncertainty.
Stationary Source Combustion - Carbon Dioxide Emission Factors for Natural Gas Distribution Stationary Source Combustion
GHGCalc V 1.0, July 2001 * | Dist | Comb - Dist | Distribution Facility | CO2 | Comb | 1 |  | 1262 | lb/mile-yr | [6 empty] | CGA/Radian 1997 | based on pipeline heaters emissions. | Recommended - Use only if CO2 emissions cannot be determined from fuel composition or fuel-based emission factors. Suggested follow up: analyze original source data to estimate uncertainty.
Stationary Source Combustion - Carbon Dioxide Emission Factors for Natural Gas Storage Stationary Source Combustion
GHGCalc V 1.0, July 2001 * | Storage | Comb - Storage | Storage Facility | CO2 | Comb | 1 |  | 525000 | lb/ Station-yr | [6 empty] | CGA/Radian 1997 | Tier 1 EFs; Based on same report as Trans EF. Emissions from comb sources - dehy reboilers, ICEs, turbines - were summed and divided by total number of storage stations. Used AP 42 1995 (old) EF for CO2. | Recommended - Use only if CO2 emissions cannot be determined from fuel composition or fuel-based emission factors. Suggested follow up: analyze original source data to estimate uncertainty.
Stationary Source Combustion - Carbon Dioxide Emission Factors for Natural Gas Transmission Stationary Source Combustion
GHGCalc V 1.0, July 2001 * | Trans | Comb - Trans | Transmission Facility | CO2 | Comb | 1 |  | 501660 | lb/mile-yr | [6 empty] | EPA 1995, GRI/EPA 1996, CGA/Radian 1997, CAPP 1997 | Tier 1 EFs; Emissions from comb sources - dehy reboilers, ICEs, turbines, and pipeline heaters - were summed and divided by total estimated Candian transmission pipeline length. Used AP 42 1995 (old) EF for CO2. | Recommended - Use only if CO2 emissions cannot be determined from fuel composition or fuel-based emission factors. Suggested follow up: analyze original source data to estimate uncertainty.
Stationary Source Combustion - Nitrous Oxide Emission Factors for Diesel Stationary Source Combustion
DOE/EIA-0638 (2004) |  | Comb - Diesel | Default/Generic (Fuel Based) | N2O | Comb | 2 | US | 0.6 | kg/ TJ (LHV) |  |  |  | 6.01e-07 | tonne/MMBtu (HHV) |  | IPCC 1996 (Revised) |  | Based on IPCC 1996 Rev & EF Website emission factor.
EPA Inv 2005 |  | Comb - Diesel | Default/Generic (Fuel Based) Ind Sect | N2O | Comb | 2 |  | 0.6 | kg/TJ (LHV) |  |  |  | 6.01e-07 | tonne/MMBtu (HHV) |  | IPCC 1996 (Revised) | Fuel Type is "Petroleum" | Based on IPCC 1996 Rev & EF Website emission factor.
IPCC 2006 (DRAFT) & EF Website * |  | Comb - Diesel | Default (Uncontrolled) - Energy Industry | N2O | Comb | 1 |  | 0.6 | kgN2O/ TJ (LHV) | 0.2 - 2.0 (kg/TJ) |  |  | 6.01e-07 | tonne/MMBtu (HHV) |  | IPCC 1996 (Revised) |  | Recommended to use only if unable to apply equipment-specific N2O emission factors. Note high uncertainty. Suggested follow up: Literature review for EFs and/or data (EF data is 10-15+ years old).
IPCC 2006 (DRAFT) & EF Website |  | Comb - Diesel | Default/Generic (Fuel Based) for Energy Industry | N2O | Comb | 2 |  | 0.6 | kgN2O/ TJ (LHV) | 300% |  |  | 6.01e-07 | tonne/MMBtu (HHV) |  | Revised IPCC Guidelines (1996) | IPCC Tier 1 EFs, Uncertainties plus and minus a factor of 3. EF (HHV) = EF (LHV) * 0.90 for gas fuels and EF (HHV) = EF (LHV) * 0.95 for liquid fuels. DEFAULT value. Upper & Lower Bounds Reported. | Not Recommended at this time. The IPCC 2006 (DRAFT) EFs (and uncertainties) may be based on newer and more reliable data or additional analysis of original data or or because they are from a DRAFT, they may not be correct. Recommend follow up as IPCC 2006 document is finalized.
GHGCalc V 1.0, July 2001 | All | Comb - Diesel | Facility (old AP42 data) | N2O | Comb | 2 |  | 0.1141 | lb/bbl Comb |  |  |  | 9.0009e-06 | tonne/MMBtu (HHV) |  |  | Tier 2 EFs - Arithmantic average of boilers, ICEs, turbines EFs firing that fuel. Based on volume of NG combusted at a facility. N2O = 1.5% NOx. | Not Recommended - N2O not directly measured, based on 1.5% of NOx. Use equipment-specific emission factors.
Stationary Source Combustion - Nitrous Oxide Emission Factors for Field Gas Stationary Source Combustion
GHGCalc V 1.0, July 2001 | All | Comb - FG | Facility (old AP42 data) | N2O | Comb | 2 |  | 0.0265 | lb/Mscf Comb |  |  |  | 1.1785e-05 | tonne/MMBtu (HHV) |  |  | Tier 2 EFs - Arithmantic average of boilers, ICEs, turbines EFs firing that fuel. Based on volume of NG combusted at a facility. N2O = 1.5% NOx. Assumede FG EF = NG EF on a heat basis (1240 Btu/scf). | Not Recommended - N2O not directly measured, based on 1.5% of NOx. Use equipment-specific emission factors.
Stationary Source Combustion - Nitrous Oxide Emission Factors for Kerosene Stationary Source Combustion
IPCC 2006 (DRAFT) & EF Website * |  | Comb - Kerosene | Default/Generic (Fuel Based) for Energy Industry | N2O | Comb | 2 |  | 0.6 | kgN2O/ TJ (LHV) | 300% |  |  | 6.029e-07 | tonne/MMBtu (HHV) |  | Revised IPCC Guidelines (1996) | IPCC Tier 1 EFs, Uncertainties plus and minus a factor of 3. EF (HHV) = EF (LHV) * 0.90 for gas fuels and EF (HHV) = EF (LHV) * 0.95 for liquid fuels. DEFAULT value. Upper & Lower Bounds Reported. | Recommended to use only if unable to apply equipment-specific N2O emission factors. Note high uncertainty. Suggested follow up: Literature review for EFs and/or data (EF data is 10-15+ years old).
Stationary Source Combustion - Nitrous Oxide Emission Factors for Natural Gas Stationary Source Combustion
DOE/EIA-0638 (2004) | All | Comb - NG | Stationary Source Comb | N2O | Comb | 2 | US | 0.1 | kg/TJ |  |  |  | 9.495e-08 | tonne/MMBtu (HHV) |  | IPCC 1996 Rev |  | Based on IPCC 1996 Rev & EF Website emission factor.
DOE/EIA-0638 (2004) |  | Comb - NG | Default/Generic (Fuel Based) | N2O | Comb | 2 | US | 9.4957e-08 | tonnes/ MMBtu (HHV) |  |  |  | 9.4957e-08 | tonne/MMBtu (HHV) |  | IPCC 1996 (Revised) |  | Based on IPCC 1996 Rev & EF Website emission factor.
EPA Inv 2005 |  | Comb - NG | Default/Generic (Fuel Based) Ind Sect | N2O | Comb | 2 |  | 0.1 | kg/TJ (LHV) |  |  |  | 9.4957e-08 | tonne/MMBtu (HHV) |  | IPCC 1996 (Revised) |  | Based on IPCC 1996 Rev & EF Website emission factor.
IPCC 1996 Rev & EF Website * |  | Comb - NG | Default (Uncontrolled) - Energy Industry | N2O | Comb | 1 |  | 0.1 | kgN2O/ TJ (LHV) |  |  |  | 9.4957e-08 | tonne/MMBtu (HHV) |  | IPCC 1996 (Revised) |  | Recommended to use only if unable to apply equipment-specific N2O emission factors. Suggested follow up: analyze original source data to estimate uncertainty and Literature review for EFs and/or data (EF data is 10-15+ years old).
IPCC 2006 (DRAFT) & EF Website |  | Comb - NG | Default/Generic (Fuel Based) for Energy Industry | N2O | Comb | 2 |  | 0.1 | kgN2O/ TJ (LHV) | 300% |  |  | 9.4957e-08 | tonne/MMBtu (HHV) |  | Revised IPCC Guidelines (1996) | IPCC Tier 1 EFs, Uncertainties plus and minus a factor of 3. EF (HHV) = EF (LHV) * 0.90 for gas fuels and EF (HHV) = EF (LHV) * 0.95 for liquid fuels. DEFAULT value. Upper & Lower Bounds Reported. | Not Recommended at this time. The IPCC 2006 (DRAFT) EFs (and uncertainties) may be based on newer and more reliable data or additional analysis of original data or or because they are from a DRAFT, they may not be correct. Recommend follow up as IPCC 2006 document is finalized.
DOE 1065b (DRAFT) 2005 |  | Comb - NG | Default/Generic (Fuel Based) | N2O | Comb | 2 |  | 8.53e-07 | tonne N2O/MMBtu (HHV) |  |  |  | 8.53e-07 | tonne/MMBtu (HHV) | C | IPCC 1996 (Revised) | Think these are wrong | Based on IPCC 1996 Rev & EF Website emission factor.
GHGCalc V 1.0, July 2001 | All | Comb - NG | Facility (old AP42 data) | N2O | Comb | 2 |  | 0.0219 | lb/Mscf Comb |  |  |  | 9.739e-06 | tonne/MMBtu (HHV) |  |  | Tier 2 EFs - Arithmantic average of boilers, ICEs, turbines EFs firing that fuel. Based on volume of NG combusted at a facility. N2O = 1.5% NOx. | Not Recommended - N2O not directly measured, based on 1.5% of NOx. Use equipment-specific emission factors or IPCC 1996 Rev & EF Website fuel-based emission factor.
Stationary Source Combustion - Nitrous Oxide Emission Factors for Petrol Stationary Source Combustion
IPCC 1996 Rev & EF Website * |  | Comb - Petrol | Gasoline, Default (Uncontrolled) | N2O | Comb | 1 |  | 0.6 | kgN2O/ TJ (LHV) |  |  |  | 6.029e-07 | tonne/MMBtu (HHV) |  | IPCC 1996 (Revised) | 17240 | Recommended to use only if unable to apply equipment-specific N2O emission factors. Suggested follow up: analyze original source data to estimate uncertainty and Literature review for EFs and/or data (EF data is 10-15+ years old).
IPCC 2006 (DRAFT) & EF Website |  | Comb - Petrol | Gasoline, Default/Generic (Fuel Based) for Energy Industry | N2O | Comb | 2 |  | 0.6 | kgN2O/ TJ (LHV) | 300% |  |  | 6.029e-07 | tonne/MMBtu (HHV) |  | Revised IPCC Guidelines (1996) | IPCC Tier 1 EFs, Uncertainties plus and minus a factor of 3. EF (HHV) = EF (LHV) * 0.90 for gas fuels and EF (HHV) = EF (LHV) * 0.95 for liquid fuels. DEFAULT value. Upper & Lower Bounds Reported. | Not Recommended at this time. The IPCC 2006 (DRAFT) EFs (and uncertainties) may be based on newer and more reliable data or additional analysis of original data or or because they are from a DRAFT, they may not be correct. Recommend follow up as IPCC 2006 document is finalized.
Stationary Source Combustion - Nitrous Oxide Emission Factors for Propane Stationary Source Combustion
GHGCalc V 1.0, July 2001 | All | Comb - Propane | Facility | N2O | Comb | 2 |  | 0.0378 | lb/bbl Comb |  |  |  | 4.5133e-06 | tonne/MMBtu (HHV) |  |  | Tier 2 EFs - Arithmantic average of boilers, ICEs, turbines EFs firing that fuel. N2O = 1.5% NOx. | Not Recommended - N2O not directly measured, based on 1.5% of NOx. Use equipment-specific emission factors.
Stationary Source Combustion - Nitrous Oxide Emission Factors for Natural Gas Distribution Stationary Source Combustion
AGO SS 2004 | Dist | Comb - NG - Dist | NG Prod & Dist (Equip-weighted, fuel-based) | N2O | Comb | 2 | Aust | 0.1 | kg/TJ (HHV) |  |  |  | 1.0551e-07 | tonne/MMBtu (HHV) |  |  | NG Prod Facility (Equip-weighted, fuel-based) | Not Recommended - not based on US equipment and operations. use equipment-specific emission factors.
GHGCalc V 1.0, July 2001 | Dist | Comb - Dist | Distribution Facility | N2O | Comb | 1 |  | 0.01593 | lb/mile-yr | [6 empty] | CGA/Radian 1997 | based on pipeline heaters emissions. N2O emissions estimated assuming they are equivialnt to 1.5% of NOx | Not Recommended - N2O not directly measured, based on 1.5% of NOx. Use equipment-specific emission factors.
Stationary Source Combustion - Nitrous Oxide Emission Factors for Natural Gas Processing Stationary Source Combustion
GHGCalc V 1.0, July 2001 | Proc | Comb - Proc | Processing facility | N2O | Comb | 1 |  | 0.603 | lb/MMscf gas proc | [6 empty] | CGA 1995, GRI/EPA 1996, EIA 1993, CPA 1992, CPA 1999, CAPP 1997 | Tier 1 EFs based on volume of gas combusted in Canada in 1992 in 1992 CPA report - extrapolated to the US. N2O = 1.5% NOx. | Not Recommended - N2O not directly measured, based on 1.5% of NOx. Use equipment-specific emission factors.
Stationary Source Combustion - Nitrous Oxide Emission Factors for Natural Gas Production Stationary Source Combustion
AGO SS 2004 | Prod | Comb - NG - Prod | NG Prod & Dist (Equip-weighted, fuel-based) | N2O | Comb | 2 | Aust | 0.1 | kg/TJ (HHV) |  |  |  | 1.0551e-07 | tonne/MMBtu (HHV) |  |  | NG Prod Facility (Equip-weighted, fuel-based) | Not Recommended - not based on US equipment and operations. use equipment-specific emission factors.
AGO SS 2004 | Prod | Comb - NG - Prod Oil & Gas Ext | Oil & Gas Extraction (Equip-weighted, fuel-based) | N2O | Comb | 2 | Aust | 0.1 | kg/TJ (HHV) |  |  |  | 1.0551e-07 | tonne/MMBtu (HHV) |  |  | Assumed to be fuel used in gas turbines to drive compressors. | Not Recommended - assumes all fuel is combusted in turbines. Use equipment-specific emission factors.
GHGCalc V 1.0, July 2001 | Prod | Comb - Prod | Production Facility | N2O | Comb | 1 |  | 0.505 | lb/MMscf gas prod | [6 empty] | CGA 1990, CPA 1992, CGA 1995, CAPP 1997, GRI/EPA 1996 | Tier 1 EFs based on heaters, flares, ICEs, turbines, and dehy reboilers. N2O emissions from all these were summed and divided by the net NG production rate. N2O = 1.5% NOx. | Not Recommended - N2O not directly measured, based on 1.5% of NOx. Use equipment-specific emission factors.
Stationary Source Combustion - Nitrous Oxide Emission Factors for Natural Gas Storage Stationary Source Combustion
GHGCalc V 1.0, July 2001 | Storage | Comb - Storage | Storage Facility | N2O | Comb | 1 |  | 183 | lb/ Station-yr | [6 empty] | CGA/Radian 1997 | Tier 1 EFs; Based on same report as Trans EF. Emissions from comb sources - dehy reboilers, ICEs, turbines - were summed and divided by total number of storage stations. Used AP 42 1995 (old) EF for NOx. N2O = 1.5% NOx. | Not Recommended - N2O not directly measured, based on 1.5% of NOx. Use equipment-specific emission factors.
Stationary Source Combustion - Nitrous Oxide Emission Factors for Natural Gas Transmission Stationary Source Combustion
AGO SS 2004 | Trans | Comb - NG - Trans | NG Transmission (Equip-weighted, fuel-based) | N2O | Comb | 2 | Aust | 0.1 | kg/TJ (HHV) |  |  |  | 1.0551e-07 | tonne/MMBtu (HHV) |  |  | Assumed to be fuel used in gas turbines to drive compressors. | Not Recommended - assumes all fuel is combusted in turbines. Use equipment-specific emission factors.
GHGCalc V 1.0, July 2001 | Trans | Comb - Trans | Transmission Facility | N2O | Comb | 1 |  | 40.78 | lb/mile-yr | [6 empty] | EPA 1995, GRI/EPA 1996, CGA/Radian 1997, CAPP 1997 | Tier 1 EFs; Emissions from comb sources - dehy reboilers, ICEs, turbines, and pipeline heaters - were summed and divided by total estimated Candian transmission pipeline length. Used AP 42 1995 (old) EF for NOx. N2O = 1.5% NOx. | Not Recommended - N2O not directly measured, based on 1.5% of NOx. Use equipment-specific emission factors.
* Recommended EF(s) in Bold font.

## INGAA API AGA - Incin
Methane, Carbon Dioxide, and Nitrous Oxide Emission Factors for Incinerators DRAFT
EF Reference | Ind Seg | Equip /Source | Equip /Source Details | GHG | Source Type | Tier | Geo-graphic Region | Reported EF | Reported EF Units | EF Uncert (Units) | Gas CH4 mole % | Gas CH4 wt % | EF in Standard Units | Standard Units | EF Quality Rating | Original EF Reference | Notes | Emission Factors Recommendations & Comments
API Comp 2004 | All | Incinerator - Acid Tail Gas | Incinerator, NG, Acid Gas | CH4 | Comb | 3 | US | 1e-06 | tonnes/ MMBtu (HHV) |  |  |  | 1e-06 | tonnes/ MMBtu (HHV) |  |  | Emission factors are from an example and do not reflect actual operations | Not Recommended - For CH4 emissions estimations, it recommended to assume 98% destruction efficiency for CH4 in the waste gas and use an external combustion, or other applicable combustion system, emission factor, for the co-fire fuel.
API Comp 2004 | All | Incinerator - Acid Tail Gas | Incinerator, NG, Acid Gas | CO2 | Comb | 3 | US | 0.053 | tonnes/ MMBtu (HHV) |  |  |  | 0.053 | tonnes/ MMBtu (HHV) |  |  | Emission factors are from an example and do not reflect actual operations | Not Recommended - For CO2 emissions estimations use mass balance assuming 98% combustion efficiency for carbon in the waste gas and 99.5% combustion efficiency for the co-fire fuel carbon.
API Comp 2004 | All | Incinerator - Acid Tail Gas | Incinerator, NG, Acid Gas | N2O | Comb | 3 | US | 2.8e-07 | tonnes/ MMBtu (HHV) |  |  |  | 2.8e-07 | tonnes/ MMBtu (HHV) |  |  | Emission factors are from an example and do not reflect actual operations | Not Recommended - For N2O emissions estimations use an external combustion, or other applicable combustion system, emission factor.
* Recommended EF(s) in Bold font.

## INGAA API AGA - Wells
Fugitive Methane Emission Factors for Storage Wellhead Equipment in Non-compression Service DRAFT
EF Reference | Ind Seg | Equip /Source | Equip /Source Details | GHG | Source Type | Tier | Geo-graphic Region | Reported EF | Reported EF Units | EF Uncert (Units) | Gas CH4 mole % | Gas CH4 wt % | EF in Standard Units | Standard Units | EF Quality Rating | Original EF Reference | Notes | Emission Factors Recommendations & Comments
Storage Wells - Fugitive Methane Emission Factors for Storage Wellhead Components in Non-compression Service
API Comp 2004 | Stor-age | Well - Storage | Storage - Well | CH4 | Fug | 3 | US | 114.5 | scf CH4/well-day | 76% (90% CI) | 93.4% |  | 41975 | scf CH4/ well-yr |  | GHGCalc V1.0 2002 | developed by aggregating component EFs and Activity data for equipment. | Based on GRI/EPA 1996 emission factor.
GHGCalc V 1.0, July 2001 | Stor-age | Well - Storage |  | CH4 | Fug | 3 |  | 114.5 | scf CH4/station-day | 76% (90% CI) | 93.4% |  | 41975 | scf CH4/ station-yr |  | GRI/EPA 1996 |  | Based on GRI/EPA 1996 emission factor.
GRI/EPA 1996 * | Stor-age | Wellhead - Storage Inj/Withdraw | non-compression service components, Injection/Withdraw Wellhead | CH4 | Fug | 3 |  | 0.042 | MMscf CH4/Wellhead-yr | 76% (90% CI) | 93.4% |  | 42000 | scf CH4/ well-yr |  |  | based on average component counts of: 30 valves, 89 connections, 7 OELs, 1 PRV. EF same as Prod Western US, adjusted for 93.4% CH4. based on measurements at 83 well sites at 4 gas prod facilities (6059 components screeend) in Pacific, Mountain, Central, & Gulf regions - AND component counts at 12 Oil & gas Prod Sites. Uses EPA Pegged Source Factor, Component Correlation Equations & Default Zero factor - lower quality data. GHG measured using tracer gas & component method (Hi-flow and M21). Source categories EFs represent industry avg values. | Recommended - EF based on US equipment and operations. Suggested follow up: Literature review for EFs and/or data (EF data is 10-15+ years old).
* Recommended EF(s) in Bold font.
Fugitive, Vented, and Flared Methane Emission Factors for Production Wells DRAFT
EF Reference | Ind Seg | Equip /Source | Equip /Source Details | GHG | Source Type | Tier | Geo-graphic Region | Reported EF | Reported EF Units | EF Uncert (Units) | Gas CH4 mole % | Gas CH4 wt % | EF in Standard Units | Standard Units | EF Quality Rating | Original EF Reference | Notes | Emission Factors Recommendations & Comments
Wells - Fugitive + Vented + Flared Methane Emission Factors for Production Wells
GRI/EPA 1996 | All | Well | Wellhead | CH4 | Fug + Vent + Comb | 3 |  | 31.9 | Mscf/ wellhead-yr |  |  |  | 31900 | scf CH4/ wellhead-yr |  |  | Ind-wide equip-based ESTIMATED (NOT Recommended) EFs derived assuming allocation of fugs and vents. This EF includes Fugs, well workovers, well clean ups, completion flaring. Source categories EFs represent industry avg values. | Not Recommended by authors.
EIIP 2005 | Prod | Well - Prod |  | CH4 | Fug + Vent + Flare |  | See Notes | 2.78 | tonne CH4/ well |  |  |  | 145191 | scf CH4/ well |  | GRI/EPA 1996 | EIIP 2005 presents a number of EFs for each industry segment; these are Tier 2 EFs: they include emissions from the specified activity data (e.g. wells for production) and associated equipment and operations (e.g. comps, tanks, separators). They are designed to give high level (e.g. state, national) emissions estimates for each industry segment by summing all the emissions estimates for that segment. Individually, the EFs have very high uncertainty because the associated equipment and operations are not specified. | Not Recommended - includes emissions from associated equipment and operations that are not specified.
EIIP 2005 | Prod | Well - Prod |  | CH4 | Fug + Vent + Flare |  | See Notes | 3.71 | tonne CH4/ well |  |  |  | 193762 | scf CH4/ well |  | GRI/EPA 1996 | EIIP 2005 presents a number of EFs for each industry segment; these are Tier 2 EFs: they include emissions from the specified activity data (e.g. wells for production) and associated equipment and operations (e.g. comps, tanks, separators). They are designed to give high level (e.g. state, national) emissions estimates for each industry segment by summing all the emissions estimates for that segment. Individually, the EFs have very high uncertainty because the associated equipment and operations are not specified. | Not Recommended - includes emissions from associated equipment and operations that are not specified.
Wells - Fugitive Methane Emission Factors for Production Wells
API Comp 2004 * | Prod | Well - Prod | Gas Wellheads onshore | CH4 | Fug | 3 | US | 8208 | scf CH4/ well-yr | 22% (90% CI) | 78.8% |  | 8208 | scf CH4/ well-yr |  | GHGCalc V1.0 2002; Hummel et al 1996 | developed by aggregating component EFs and Activity data for equipment. Weighted? average of Western and Eastern US emission factors. | Recommended if do not know wells locations (Eastern US or Western US) - based on US equipment and operations. Adjust for gas CH4%. Suggested follow up: Literature review for newer EFs and/or data (EF data 10-15+ years old).
Wells - Fugitive Methane Emission Factors for Eastern US Onshore Production Wells
GRI/EPA 1996 * | Prod | Wellhead - Prod Onshore East US | Gas Well | CH4 | Fug | 3 | Eastern US | 2595 | scf CH4/ equip-yr | 27% (90% CI) | 78.8% |  | 2595 | scf CH4/ well-yr |  |  | based on average component counts of: 8 valves, 38 connections, & 0.5 OELs. based on survey of 192 well sites at 12 eastern gas prod facilities. Component EFs based on GRI Hi-Flow Meas (high Quality). Source categories EFs represent industry avg values. | Recommended - based on US equipment and operations and Hi-Flow components leak measurements. Adjust for gas CH4%. Suggested follow up: Literature review for newer EFs and/or data (EF data 10-15+ years old).
Wells - Fugitive Methane Emission Factors for Western US Onshore Production Wells
GRI/EPA 1996 * | Prod | Wellhead - Prod Onshore West US | Gas Well | CH4 | Fug | 3 | Western US | 13302 | scf CH4/ equip-yr | 24% (90% CI) | 78.8% |  | 13302 | scf CH4/ well-yr |  | Fug screening data from API 1993 | based on average component counts of: 11 valves, 36 connections, & 1 OELs. based on measurements at 83 well sites at 4 gas prod facilities in Pacific, Mountain, Central, & Gulf regions - AND component counts at 12 Oil & gas Prod Sites. Uses EPA Pegged Source Factor, Component Correlation Equations & Default Zero factor - lower quality data. Source categories EFs represent industry avg values. | Recommended - based on US equipment and operations. Adjust for gas CH4%. Uncertainty may be under-estimated because components emissions are estimated from pegged source factors applied to screening data (emissions not directly measured). Suggested follow up: Literature review for newer EFs and/or data (EF data 10-15+ years old).
Wells - Vented Methane Emission Factors for Production Wells
GRI/EPA 1996 | All | Well | Wellhead | CH4 | Vent | 3 |  | 20.9 | Mscf/ wellhead-yr |  |  |  | 20900 | scf CH4/ wellhead-yr |  |  | Ind-wide equip-based ESTIMATED (NOT Recommended) EFs derived assuming allocation of fugs and vents. This EF includes well workovers, well clean ups. Source categories EFs represent industry avg values. | Not Recommended by authors.
Wells - Vented Methane Emission Factors for Oil Production Well Blowouts
EPA Inv 2005 | Prod | Well - Blowdown - Prod Offshore | GoM Offshore Venting | CH4 | Vent | Facility | G of Mex | 7164 | MMscfCH4 /yr |  | 96 |  | 7164000000 | scfCH4 /yr |  | GRI/EPA 1996 with EPA revision? | Annual total of venting from all GoM Offshore Wells | Annual total emissions from all wells in Gulf of Mexico - refer to data source for details
API Comp 2004 | Prod | Well - Blowout - Prod | Well Blowouts | CH4 | Vent | 3 | US | 250000 | scf CH4/ blowout | NL | NL |  | 250000 | scf CH4/ blowout |  | EPA, 1999 | emergency or upset condition: unplanned non-routine activities that result in intentional release of gas to atmosphere. Assumes blowout occurs for 48 hours and releases at a rate similar to the gas well production - assumed to be 125,000 scf/well-day | Same as EPA 1999 emission factor.
EPA 1999 * | Prod | Well - Blowout - Prod Oil | Well - Blowout - Prod Oil | CH4 | Vent | 3 | US | 250000 | scf CH4/ Blowout | 200% (Eng Judge) | 78.8%? |  | 250000 | scf CH4/ Blowout |  | GRI/EPA 1996 | based on 48 hours at well gas production rate = 125,000 scf/day. | Recommended if cannot determine emissions from gas flow and duration and %CH4 or alternative (e.g. test) data are not available - based on US equipment and operations. Note high uncertainty (200%). Adjust for gas CH4%. Suggested follow up: Literature review for newer EFs and/or data (EF data 10-15+ years old).
Wells - Vented Methane Emission Factors for Production Well Pipelines Blowdowns
API Comp 2004 * | Prod | Well - Pipeline Blowdown - Prod | Gas Well Water Removal (pull back) | CH4 | Vent | 3 | US | 0.6 | M3 CH4/ pull back well | NL | NL |  | 21.2 | scf CH4/ pull back well |  | Picard et al, 1992b | water removal blowdown; applies to low pressure (< 76 psi) gathering system pipelines that have sort segments vented briefly (about 10 sec) to remove accumulated water. maintenance activity - non-routine activities that result in intentional release of gas to atmosphere. | Recommended if cannot determine emissions from gas flow and duration and %CH4 or alternative (e.g. test) data are not available - based on US equipment and operations. Suggested follow up: analyze original source data to estimate uncertainty and gas % CH4. Literature review for newer EFs and/or data (EF data 10-15+ years old).
Wells - Vented + Fugitive Methane Emission Factors for Production Wells Drilling
IPCC GPG & UM 2000 | Prod | Well - Drilling - Prod | Well Drilling | CH4 | Fug + Vent + Flare | 1 - national | North America | 4.3e-07 | Gg/well drilled | 50 - 150% |  |  | 22.5 | scf CH4/ well |  | CAPP 1999, GRI/EPA 1996, EPA 1999 | Uncertainty is for combustion EF. Fugitives EF uncertainties limited to "within an order of magnitude" 10 - 1000% EF impacted by emissions controls, type and quality of equipment. | Unable to recommend wells Vent + Fug CH4 EF based on available data - not clear what equipment and activities are included in EF. This emission factor seems very low.
IPCC 2006 (DRAFT) | Prod | Well - Drilling - Prod | Flare + Vent - FG - Well Drilling - Prod | CH4 | Flare + Vent | 1 - national | North America | 1.6e-05 | Gg CH4/ well drilled | +/- 100% |  |  | 835.6316 | scf/ Well Drilled |  | Draft 2006 IPCC: CAPP 1999, CAPP 2004, GRI/EPA 1996, EPA 1999 | Assumed that this is Field (Unprocessed) Gas | Not Recommended at this time. The IPCC 2005 EFs may be based on newer and more reliable data or because they are from a DRAFT, they may not be correct. Recommend follow up as IPCC 2006 document is finalized.
EPA Inv 2005 | Prod | Well - Drilling - Prod | Well Drilling | CH4 | vent | 3 | US | 2543 | scf CH4 /well |  |  |  | 2543 | scf CH4 /well |  | GRI/EPA 1996 with EPA revision? |  | Unable to recommend wells Vent + Fug CH4 EF based on available data - not clear what equipment and activities are included in EF: This EF based on US equipment and operations. Not clear if some gas is flared and these emissions only account for the gases vented to atmosphere. Are fugitives determined from wellsite equipment emission factors? Suggested follow up: analyze original source data to estimate uncertainty, determine gas % CH4, and determine vent/flare split and fugitives accounitng. Literature review for newer EFs and/or data (EF data 10-15+ years old).
IPCC EF Website | Prod | Well - Drilling - Prod | 050302 Land-based activities (other than desulfuration), Drilling | CH4 | Fug + Vent |  |  | 325 | kg CH4/ well drilled | 95% CI unknown |  |  | 16738 | scf CH4/ well |  | IPCC EF Website. CORINAIR 94 | IPCC EF ID # 11398. CORINAIR default data. Assumed that this EF for vented + fugitive emissions. | Based on CORINAIR 2004 emission factor.
CORINAIR 2004 | Prod | Well - Drilling - Prod | Drilling/Well Completion | CH4 | Fug + Vent | 3 | Norway | 325 | kg CH4/ well drilled | +55%/-35% |  |  | 17000 | scf CH4/ well | C | CORINAIR 1999, Norwegian OLF 1993b | Fugitives = emissions from drilling operations includes solvents in the drilling muds and from fugitive sources such as blow by from small trapped pockets of gas. does not include venting emissions from well testing | Unable to recommend wells Vent + Fug CH4 EF based on available data - not clear what equipment and activities are included in EF: This EF not based on US/North America equipment or operations. What percentages of gas are flared and vented to atmosphere. Emissions scope not specified, are fugitives from wellsite equipment or from well?
CORINAIR 2004 | Prod | Well - Drilling - Prod | Drilling/Well Completion | CH4 | Fug + Vent | 3 | Canada | 3238 | Mg CH4 total | 65% | [5 empty] | CORINAIR 1999, Picard et al, 1992a | Number of wells not reported. Fugitives = emissions from drilling operations includes solvents in the drilling muds and from fugitive sources such as blow by from small trapped pockets of gas. | Not applicable - total emissions form drilling operations in Canada.
IPCC 2006 (DRAFT) | Prod | Well - Drilling - Prod | Flare + Vent - FG - Well Drilling - Prod | CH4 | Flare + Vent | Tier 1 | Developing & Transition Economies Countries | 0.000016 to 0.00027 | Gg CH4/ well drilled | +/- 1500% |  |  | 8.36E+2 to 1.41E+4 | scf/ Well Drilled |  | Revised IPCC Guidelines (1996); Unpublished studies from China, Romania, & Uzbekistan; North America EFs. | Uncertainties are those expected when applying EFs at the national level. Assumed that this is Field (Unprocessed) Gas | Not Recommended - not based on US/North America equipment or operations.
Wells - Vented + Flared Carbon Dioxide Emission Factors for Production Wells Drilling
IPCC GPG & UM 2000 | Prod | Well - Drilling - Prod | Well Drilling | CO2 | Fug + Vent + Flare | 1 - national | North America | 2.8e-08 | Gg/well drilled | 50 - 150% |  |  | 0.532 | scf CO2/well |  | CAPP 1999, GRI/EPA 1996, EPA 1999 | Uncertainty is for combustion EF. Fugitives EF uncertainties limited to "within an order of magnitude" 10 - 1000% EF impacted by emissions controls, type and quality of equipment. | Unable to recommend wells Vent + Fug CH4 EF based on available data - not clear what equipment and activities are included in EF. This emission factor seems very low.
IPCC 2006 (DRAFT) | Prod | Well - Drilling - Prod | Flare + Vent - FG - Well Drilling - Prod | CO2 | Flare + Vent | 1 - national | North America | 0.00046 | Gg CO2/well drilled | +/- 50% |  |  | 8736.1484 | scf/ well drilled |  | Draft 2006 IPCC: CAPP 1999, CAPP 2004, GRI/EPA 1996, EPA 1999 | CO2 EFs for direct emissions only except for flaring, in which case the presented values include both direct CO2 emissions and indirect contributions due to atmospheric oxidation of gaseous non-CO2 carbon emissions. Assumed that this is Field (Unprocessed) Gas | Not Recommended at this time. The IPCC 2005 EFs may be based on newer and more reliable data or because they are from a DRAFT, they may not be correct. Recommend follow up as IPCC 2006 document is finalized.
IPCC 2006 (DRAFT) | Prod | Well - Drilling - Prod | Flare + Vent - FG - Well Drilling - Prod | CO2 | Flare + Vent | Tier 1 | Developing & Transition Economies Countries | 0.00046 to 0.0077 | Gg CO2/well drilled | +/- 1500% |  |  | 8.74E+3 to 1.46E+5 | scf/ well drilled |  | Draft 2006 IPCC Guidelines: Revised IPCC Guidelines (1996); Unpublished studies from China, Romania, & Uzbekistan; North America EFs. | direct CO2 only except flaring. Assumed that this is Field (Unprocessed) Gas | Not Recommended - not based on US/North America equipment or operations.
Wells - Vented + Flared Nitrous Oxide Emission Factors for Production Wells Drilling
IPCC GPG & UM 2000 | Prod | Well - Drilling - Prod | Well Drilling | N2O | Fug + Vent + Flare | 1 - national | North America | 0 | Gg/well drilled | 10 - 1000% |  |  | 0 | scf N2O/well |  | CAPP 1999, GRI/EPA 1996, EPA 1999 | Uncertainty is for combustion EF. Fugitives EF uncertainties limited to "within an order of magnitude" 10 - 1000% EF impacted by emissions controls, type and quality of equipment. | N2O emissions are negligible.
IPCC 2006 (DRAFT) | Prod | Well - Drilling - Prod | Flare + Vent - FG - Well Drilling - Prod | N2O | Flare + Vent | Tier 1 | North America | ND | GgN2O/well drilled | ND |  |  | ND | scf/ well drilled |  | IPCC EF Website, Draft 2006 IPCC Guidelines: CAPP 1999, CAPP 2004, GRI/EPA 1996, EPA 1999 | Assumed that this is Field (Unprocessed) Gas | N2O emissions are negligible.
IPCC 2006 (DRAFT) | Prod | Well - Drilling - Prod | Flare + Vent - FG - Well Drilling - Prod | N2O | Flare + Vent | Tier 1 | Developing & Transition Economies Countries | ND | GgN2O/well drilled | ND |  |  | ND | scf/ well drilled |  | Draft 2006 IPCC Guidelines: Revised IPCC Guidelines (1996); Unpublished studies from China, Romania, & Uzbekistan; North America EFs. | Assumed that this is Field (Unprocessed) Gas | N2O emissions are negligible.
Wells - Flared Methane Emission Factors for Production Well Testing
AGO FUG 2004 | Prod | Well - Testing - Prod | Flare - FG - Well Completion - Prod Offshore | CH4 | Flare | 2 | Aust | 0.035 | tonne CH4/ tonne gas prod |  |  |  | 0.67025 | tonne/MMscf Gas Prod |  | E&P Forum 1994 | Assumed that this is Field Gas (Unprocessed NG). MW = 16. Aust high pressure gas transmission system is realitvely new (oldest lines are 1969) and is built to high quality standards and is well maintained. | Production Rate-based emission factor: Not Recommended - Not based on US/North American equipment and operations.
AGO FUG 2004 | Prod | Well - Testing - Prod | Flare - FG - Well Completion - Prod Onshore | CH4 | Flare | 2 | Aust | 0.035 | tonne CH4/ tonne gas prod |  |  |  | 0.67025 | tonne/MMscf Gas Prod |  | E&P Forum 1994 | Assumed that this is Field Gas (Unprocessed NG). MW = 16. Aust high pressure gas transmission system is realitvely new (oldest lines are 1969) and is built to high quality standards and is well maintained. | Production Rate-based emission factor: Not Recommended - Not based on US/North American equipment and operations.
IPCC 1996 Rev | Prod | Well - Testing - Prod | Oil and Gas Production: . Pre-production emissions (well testing) | CH4 | Flare |  | Not Applicable | 200 | kg CH4/ PJ of gas produced | IPCC default data, 95% CI unknown |  |  | 0.000216 | tonne/MMscf Gas Prod |  | IPCC EF Website, Revised 1996 IPCC Guidelines: Norwegian SPCA 1992. | Oil and Gas Production: Summary of emissions estimates based on information and measurements collected from oil associations. Assume that well testing is the same as well completion and this gas is flared?? Some wells may be vented, not specified. Assume HHV = 1240 Btu/scf. | Production Rate-based emission factor: Not Recommended - Not based on US/North American equipment and operations.
IPCC 1996 Rev | Prod | Well - Testing - Prod | Oil and Gas Production: Pre-production emissions. | CH4 | Flare |  | Not Applicable | 100 - 400 | kg CH4/ PJ of gas produced | IPCC default data, 95% CI unknown |  |  | 1.3E-4 to 5.2E-4 | tonne/MMscf Gas Prod |  | IPCC EF Website, Revised 1996 IPCC Guidelines: Norwegian OLF 1993. | Pre- production emissions (well testing). Summary of emissions estimates for 1989 based on information and measurements collected from oil companies and idustry associations. Assumed that well testing is the same as well completion and this gas is flared?? Some wells may be vented, not specified. Assume HHV = 1240 Btu/scf. | Production Rate-based emission factor: Not Recommended - Not based on US/North American equipment and operations.
IPCC EF Website | Prod | Well - Testing - Prod | Oil and Gas Production: Pre-production emissions. | CH4 | Flare |  | Not Applicable | 100 - 400 | kg CH4/ PJ of gas produced | IPCC default data, 95% CI unknown |  |  | 1.3E-4 to 5.2E-4 | tonne/MMscf Gas Prod |  | IPCC EF Website, Revised 1996 IPCC Guidelines: Norwegian OLF 1993. | Oil and Gas Production: Pre-production emissions.IPCC EF ID # 110092. Assume HHV = 1240 Btu/scf. | Production Rate-based emission factor: Not Recommended - Not based on US/North American equipment and operations.
EPA 1999 | Prod | Well - Testing - Prod | Flare - Well Completion - Prod Oil | CH4 | Flare | 3 | US | 733 | scf CH4/ Completion-day | 200% (90% CI) |  |  | 733 | scf CH4/ well completion |  | GRI/EPA 1996 | Assumed that this is Field Gas (Unprocessed NG). | Based on GRI/EPA 1996 emission factor.
EPA Inv 2005 | Prod | Well - Testing - Prod | Completion flaring | CH4 | Flare | 3 | US | 733 | scf CH4/ well completion |  |  |  | 733 | scf CH4/ well completion |  | GRI/EPA 1996 | Assumed that this is Field Gas (Unprocessed NG). | Based on GRI/EPA 1996 emission factor.
GRI/EPA 1996 * | Prod | Well - Testing - Prod | Completion flaring | CH4 | Flare | 3 |  | 733 | scf CH4/ completion-yr | 200% (90% CI) | 78.8% |  | 733 | scf CH4/ well completion |  |  | Completion flaring needed to measure the flow rate of an exploratory well to size the prod equip. Used avg NG prod per gas well of 16.97 MMcf-yr, one day for completion flaring and 98% combustion efficiency. CI based on eng judgement. Based on data from 1 site. Assumed that this is Field Gas (Unprocessed NG). Blow and Purge. GHG measured using tracer gas & component method (Hi-flow and M21). Source categories EFs represent industry avg values. | Recommended - based on US equipment and operations. Note high uncertainty (200%). Adjust for gas CH4%. Suggested follow up: Literature review for newer EFs and/or data (EF data 10-15+ years old).
DOE/EIA-0638 (2004) | Prod | Well - Testing - Prod | Completion flaring | CH4 | Flare | 3 | US | 751 | scf CH4/ comp |  |  |  | 751 | scf CH4/ well completion |  |  | EPA/GTI 1996, Drilling & well Completion. Assumed that this is Field Gas (Unprocessed NG). | Based on GRI/EPA 1996 emission factor.
Wells - Flared + Vented + Fugitives Methane Emission Factors for Production Well Testing
IPCC 2006 (DRAFT) | Prod | Well - Testing - Prod | Flare + Vent - FG - Well Drilling - Prod | CH4 | Flare + Vent | 1 - national | North America | 0.00024 | Gg CH4/ well drilled | +/- 50% |  |  | 12534.4738 | scf/ Well Drilled |  | Draft 2006 IPCC: CAPP 1999, CAPP 2004, GRI/EPA 1996, EPA 1999 | Assumed that this is Field (Unprocessed) Gas | Not Recommended at this time. The IPCC 2005 EFs may be based on newer and more reliable data or because they are from a DRAFT, they may not be correct. Recommend follow up as IPCC 2006 document is finalized.
IPCC GPG & UM 2000 | Prod | Well - Testing - Prod | Well Testing Exploration | CH4 | Fug + Vent + Flare | 1 - national | North America | 0.00027 | Gg/well drilled | 50 - 150% |  |  | 14101 | scf CH4/ well |  | CAPP 1999, GRI/EPA 1996, EPA 1999 | Uncertainty is for combustion EF. Fugitives EF uncertainties limited to "within an order of magnitude" 10 - 1000% EF impacted by emissions controls, type and quality of equipment. | Unable to recommend wells Flare + Vent + Fug CH4 EF based on available data - not clear what equipment and activities are included in EF. This emission factor 20 times greater than flared emission factor, suggests some well tests emissions are vented to atmosphere and not flared: is this normal for US operations? what percent of wells are flared and what percent are vented to atmosphere?
IPCC 2006 (DRAFT) | Prod | Well - Testing - Prod | Flare + Vent - FG - Well Testing - Prod | CH4 | Flare + Vent | Tier 1 | Developing & Transition Economies Countries | 0.00024 to 0.0040 | Gg CH4/ well drilled | +/- 1500% |  |  | 1.25E+4 to 2.09E+5 | scf/ well drilled |  | IPCC EF Website, Draft 2006 IPCC Guidelines: Revised IPCC Guidelines (1996); Unpublished studies from China, Romania, & Uzbekistan; North America EFs. | Assumed that this is Field (Unprocessed) Gas | Not Recommended - not based on US/North America equipment or operations.
Wells - Vented + Flared Carbon Dioxide Emission Factors for Production Well Testing
IPCC GPG & UM 2000 | Prod | Well - Testing - Prod | Well Testing Exploration | CO2 | Fug + Vent + Flare | 1 - national | North America | 0.0057 | Gg/well drilled | 50 - 150% |  |  | 108364 | scf/ well drilled |  | CAPP 1999, GRI/EPA 1996, EPA 1999 | Uncertainty is for combustion EF. Fugitives EF uncertainties limited to "within an order of magnitude" 10 - 1000% EF impacted by emissions controls, type and quality of equipment. | Recommended - based on US/North America equipment and operations. Note high uncertainty (50-150%). Suggested follow up: Literature review for newer EFs and/or data (EF data 10-15+ years old). IPCC 2006 (DRAFT) emission factor is order of magnitude higher - recommend follow up.
IPCC 2006 (DRAFT) | Prod | Well - Testing - Prod | Flare + Vent - FG - Well Drilling - Prod | CO2 | Flare + Vent | 1 - national | North America | 0.043 | Gg CO2/well drilled | +/- 50% |  |  | 816639.9571 | scf/ well drilled |  | CAPP 1999, CAPP 2004, GRI/EPA 1996, EPA 1999 | CO2 EFs for direct emissions only except for flaring, in which case the presented values include both direct CO2 emissions and indirect contributions due to atmospheric oxidation of gaseous non-CO2 carbon emissions. Assumed that this is Field (Unprocessed) Gas | Not Recommended at this time. The IPCC 2005 EFs may be based on newer and more reliable data or because they are from a DRAFT, they may not be correct. Recommend follow up as IPCC 2006 document is finalized.
IPCC 2006 (DRAFT) | Prod | Well - Testing - Prod | Flare + Vent - FG - Well Testing - Prod | CO2 | Flare + Vent | Tier 1 | Developing & Transition Economies Countries | 0.043 to 0.72 | Gg CO2/well drilled | +/- 1500% |  |  | 8.17E+5 to 1.37E+7 | scf/ well drilled |  | Revised IPCC Guidelines (1996); Unpublished studies from China, Romania, & Uzbekistan; North America EFs. | direct CO2 only except flaring. Assumed that this is Field (Unprocessed) Gas | Not Recommended - not based on US/North America equipment or operations.
Wells - Nitrous Oxide Emission Factors for Production Well Testing
AGO FUG 2004 | Prod | Well - Testing - Prod | Flare - FG - Well Completion - Prod Offshore | N2O | Flare | 2 | Aust | 8.1e-05 | tonne N2O/tonne gas prod |  |  |  | 0.00155 | tonne/MMscf Gas Prod |  | E&P Forum 1994 | Assumed that this is Field Gas (Unprocessed NG). | Production Rate-based EF: Not Recommended - not based on US equipment and operations.
AGO FUG 2004 | Prod | Well - Testing - Prod | Flare - FG - Well Completion - Prod Onshore | N2O | Flare | 2 | Aust | 8.1e-05 | tonne N2O/tonne gas prod |  |  |  | 0.00155 | tonne/MMscf Gas Prod |  | E&P Forum 1994 | Assumed that this is Field Gas (Unprocessed NG). | Production Rate-based EF: Not Recommended - not based on US equipment and operations.
IPCC GPG & UM 2000 * | Prod | Well - Testing - Prod | Well Testing Exploration | N2O | Fug + Vent + Flare | 1 - national | North America | 6.8e-08 | Gg/well drilled | 10 - 1000% |  |  | 1.29 | scf N2O/ well |  | CAPP 1999, GRI/EPA 1996, EPA 1999 | Uncertainty is for combustion EF. Fugitives EF uncertainties limited to "within an order of magnitude" 10 - 1000% EF impacted by emissions controls, type and quality of equipment. | Recommended - based on US/North America equipment and operations. Note high uncertainty (10 - 1000%). Suggested follow up: Literature review for newer EFs and/or data (EF data 7 - 10+ years old).
IPCC 2006 (DRAFT) | Prod | Well - Testing - Prod | Flare + Vent - FG - Well Testing - Prod | N2O | Flare + Vent | 1 - national | North America | 6.8e-08 | Gg N2O/well drilled | 1000% |  |  | 1.2914 | scf/ well drilled |  | Draft 2006 IPCC: CAPP 1999, CAPP 2004, GRI/EPA 1996, EPA 1999 | Assumed that this is Field (Unprocessed) Gas | Same as IPCC GPG & UM 2000 emission factor.
IPCC 2006 (DRAFT) | Prod | Well - Testing - Prod | Flare + Vent - FG - Well Testing - Prod | N2O | Flare + Vent | Tier 1 | Developing & Transition Economies Countries | 0.000000068 to 0.0000011 | GgN2O/well drilled | +/- 1500% |  |  | 1.29E+0 to 2.09E+1 | scf/ well drilled |  | IPCC EF Website, Draft 2006 IPCC Guidelines: Revised IPCC Guidelines (1996); Unpublished studies from China, Romania, & Uzbekistan; North America EFs. | Assumed that this is Field (Unprocessed) Gas | Not Recommended - not based on US/North America equipment or operations.
Wells - Vented Methane Emission Factors for Production Well Uploading
API Comp 2004 * | Prod | Well - uploading - Prod | Well clean ups - Canada (shallow, <1000 m, lo-P gas wells) | CH4 | Vent | 3 - Compnt | Canada | 328 | m3 CH4/ Shallow well Uploaded-yr |  | 78.8% |  | 11583 | scf CH4/ well-yr |  | Picard et al, 1992b | shallow, <1000 m, lo-P (< 290 psi) gas wells uploading - aka clean up. Includes contributions from unassisted blowdowns, swabbing, and coiled tubing clean-outs. maintenance activity - non-routine activities that result in intentional release of gas to atmosphere. | Recommended for shallow wells (< 1000 meters) - based on US/North America equipment and operations. Adjust for gas CH4%. Suggested follow up: analyze original source data to estimate uncertainty. Literature review for newer EFs and/or data (EF data 10 - 15+ years old).
GRI/EPA 1996 * | Prod | Well - Unloading - Prod | Gas Well, Low P well Maintenance/ clean up | CH4 | Vent | 3 - Equip |  | 49570 | scf CH4/ Uploaded well-yr | 344% (90% CI) | 78.8% |  | 49570 | scf CH4/ well-yr |  |  | clears water buildup in low pressure wells wellbore. Estimate based on scaled gas flowrate and time required to unload the well. Based on data from 12 sites. GHG measured using tracer gas & component method (Hi-flow and M21). Source categories EFs represent industry avg values. This emission factor is for wells that require uploading (assume these are low pressure wells) - not all wells (Vol 7, page 31). | Recommended - based on US/North America equipment and operations. Note high uncertainty (344%). Adjust for gas CH4%. Suggested follow up: Literature review for newer EFs and/or data (EF data 10 - 15+ years old).
API Comp 2004 | Prod | Well - uploading - Prod | Well clean ups (lo-P gas wells) | CH4 | Vent | 3 - Compnt | US | 49570 | scf CH4/ LP well Uploaded-yr | 344% (90% CI) | 78.8% |  | 49570 | scf CH4/ well-yr |  | Shires Vol 7, 1996 | Lo-P gas wells uploading - aka clean up. maintenance activity - non-routine activities that result in intentional release of gas to atmosphere. | Based on GRI/EPA 1996 emission factor.
EPA Inv 2005 | Prod | Well - Uploading - Prod | LP Gas Well Cleanup | CH4 | Vent | Equp |  | 49570 | scf CH4 /LP well-yr |  | 100 |  | 49570 | scf CH4/ well-yr |  | GRI/EPA 1996 | Well - Uploading - Prod LoP well | Based on GRI/EPA 1996 emission factor.
DOE/EIA-0638 (2004) | Prod | Well - Uploading - Prod | LPG Well Clean Up | CH4 | Vent | 3 | US | 49570 | scf CH4/ LPG well |  |  |  | 49750 | scf CH4/ well-yr |  | EPA/GTI 1996 | Routine Maintenance. Vented - intential releases from processs vents, maint blowdowns, and pneumatic devices | Based on GRI/EPA 1996 emission factor.
GHGCalc V 1.0, July 2001 | Prod | Well - Uploading - Prod | Lo-P Well | CH4 | Vent | GHGCalc Tier 3 |  | 49750 | scf CH4/ Lo-P Well Clean up | 344% (90% CI) | 78.8% |  | 49750 | scf CH4/ well-yr |  | GRI/EPA 1996 | aka clean up | Based on GRI/EPA 1996 emission factor.
Wells - Vented Methane Emission Factors for Production Well Workover
API Comp 2004 | Prod | Well - Workover - Prod | Gas Well Workovers | CH4 | Vent | 3 - Compnt | US | 2454 | scf Ch4/ workover | 459% (90% CI) | NL |  | 2454 | scf Ch4/ workover |  | Tikkicioglu, 1990 | maintenance activity - non-routine activities that result in intentional release of gas to atmosphere. | Same as GRI/EPA 1996 emission factor.
DOE/EIA-0638 (2004) | Prod | Well - Workover - Prod | Well Servicing | CH4 | Vent | 3 | US | 2454 | scf CH4/ workover |  |  |  | 2454 | scf CH4/ workover |  | EPA/GTI 1996 | Routine Maintenance. Vented - intential releases from processs vents, maint blowdowns, and pneumatic devices | Based on GRI/EPA 1996 emission factor.
EPA Inv 2005 | Prod | Well - Workover - Prod | Gas Well Workover | CH4 | Vent | Equp |  | 2454 | scf CH4 /workover-yr |  | 78.8% |  | 2454 | scf CH4 /workover-yr |  | GRI/EPA 1996 |  | Based on GRI/EPA 1996 emission factor.
GHGCalc V 1.0, July 2001 | Prod | Well - Workover - Prod |  | CH4 | Vent | GHGCalc Tier 3 |  | 2454 | scf CH4/ workover-yr | 459% (90% CI) | 78.8% |  | 2454 | scf CH4/ workover-yr |  | GRI/EPA 1996 |  | Based on GRI/EPA 1996 emission factor.
GRI/EPA 1996 * | Prod | Well - Workover - Prod | Routine Maintenance Gas Well Workover | CH4 | Vent | 3 - Equip |  | 2454 | scf CH4/ workover well-yr | 459% (90% CI) | 78.8% |  | 2454 | scf CH4/ workover well-yr |  |  | tubing is pulled from the well to repair tubing corrosion/erosion or other downhole equip problems. Based on PSI data from 2 sites. Source categories EFs represent industry avg values. This emission factor is an annual emission factor for wells that require workovers - inferred that not all wells require workovers (Vol 7, page 24). | Recommended - based on US/North America equipment and operations. Note high uncertainty (459%). Adjust for gas CH4%. Suggested follow up: Literature review for newer EFs and/or data (EF data 10 - 15+ years old).
Wells - Vented + Flared Methane Emission Factors for Production Well Workover
IPCC 2006 (DRAFT) | Prod | Well - Workover - Prod | Well Servicing | CH4 | Flare + Vent | Tier 1 | North America | 5.3e-05 | Gg CH4 CH4/ yr per prod or capable well | +/- 50% |  |  | 2768.0296 | scf/ Well-yr |  | Draft 2006 IPCC Guidelines: CAPP 1999, CAPP 2004, GRI/EPA 1996, EPA 1999 | Assumed that well workover is the same as well servicing. Assumed that this is Field (Unprocessed) Gas. Assumed that this emission factor is an annual emission factor for wells that require workovers and that not all wells require workovers (GRI/EPA 1996 Vol 7, page 24). | Not Recommended at this time. The IPCC 2005 EFs may be based on newer and more reliable data or because they are from a DRAFT, they may not be correct. Recommend follow up as IPCC 2006 document is finalized.
IPCC 2006 (DRAFT) | Prod | Well - Workover - Prod | Well Servicing | CH4 | Flare + Vent | Tier 1 | Developing & Transition Economies Countries | 0.000053 to 0.00088 | Gg CH4/ yr per prod or capable well | +/- 1500% |  |  | 2.77E+3 to 4.60E+4 | scf/ Well-yr |  | IPCC 1996 Rev; Unpublished studies from China, Romania, & Uzbekistan; North America EFs. | Assumed that well workover is the same as well servicing. Assumed that this is Field (Unprocessed) Gas | Not Recommended - not based on US/North America equipment or operations.
Wells - Vented + Flared + Fugitive Methane Emission Factors for Production Well Workover
IPCC GPG & UM 2000 | Prod | Well - Workover - Prod | Well Servicing | CH4 | Fug + Vent + Flare | 1 - national | North America | 6.4e-05 | Gg/yr per producing or capable well | 50 - 150% |  |  | 3343 | scf CH4/ well-yr |  | CAPP 1999, GRI/EPA 1996, EPA 1999 | Assumed that well workover is the same as well servicing. Uncertainty is for combustion EF. Fugitives EF uncertainties limited to "within an order of magnitude" (10 - 1000%). EF impacted by emissions controls, type and quality of equipment. | Not Recommended - high uncertainty for fugitives. Not clear if fugitives are emitted only during workover or continuously annually.
Wells - Carbon Dioxide Emission Factors for Production Well Workovers
IPCC GPG & UM 2000 * | Prod | Well - Workover - Prod | Well Servicing | CO2 | Fug + Vent + Flare | 1 - national | North America | 4.8e-07 | Gg/yr per producing or capable well | 50 - 150% |  |  | 9.1 | scf CO2/well -yr |  | CAPP 1999, GRI/EPA 1996, EPA 1999 | Assumed that well workover is the same as well servicing. Uncertainty is for combustion EF. Fugitives EF uncertainties limited to "within an order of magnitude" 10 - 1000% EF impacted by emissions controls, type and quality of equipment. | Recommended - based on US/North America equipment and operations. Note high uncertainty (50-150% for Comg, 10-1000% for Fugs). uggested follow up: Literature review for newer EFs and/or data (EF data 7 -10+ years old). Note that IPCC 2006 (DRAFT) emission factor two times greater - recommend follow up.
IPCC 2006 (DRAFT) | Prod | Well - Workover - Prod | Well Servicing | CO2 | Flare + Vent | 1 - national | North America | 9.2e-07 | Gg CO2/yr per producing or capable well | +/- 50% |  |  | 17.4723 | scf/ well-yr |  | CAPP 1999, CAPP 2004, GRI/EPA 1996, EPA 1999 | Assumed that well workover is the same as well servicing. CO2 EFs for direct emissions only except for flaring, in which case the presented values include both direct CO2 emissions and indirect contributions due to atmospheric oxidation of gaseous non-CO2 carbon emissions. Assumed that this is Field (Unprocessed) Gas | Not Recommended at this time. The IPCC 2005 EFs may be based on newer and more reliable data or because they are from a DRAFT, they may not be correct. Recommend follow up as IPCC 2006 document is finalized.
IPCC 2006 (DRAFT) | Prod | Well - Workover - Prod | Well Servicing | CO2 | Flare + Vent | Tier 1 | Developing & Transition Economies Countries | 0.00000092 to 0.000015 | Gg CO2/yr per prod or capable well | +/- 1500% |  |  | 1.75E+1 to 2.85E+2 | scf/ well-yr |  | IPCC 1996 Rev; Unpublished studies from China, Romania, & Uzbekistan; North America EFs. | Assumed that well workover is the same as well servicing. direct CO2 only except flaring. Assumed that this is Field (Unprocessed) Gas | Not Recommended - not based on US/North America equipment or operations.
Wells - Nitrous Oxide Emission Factors for Production Well Workovers
IPCC GPG & UM 2000 | Prod | Well - Workover - Prod | Well Servicing | N2O | Fug + Vent + Flare | 1 - national | North America | 0 | Gg/yr per producing or capable well | 10 - 1000% |  |  | 0 | scf N2O/well -yr |  | CAPP 1999, GRI/EPA 1996, EPA 1999 | Assumed that well workover is the same as well servicing. Uncertainty is for combustion EF. Fugitives EF uncertainties limited to "within an order of magnitude" 10 - 1000% EF impacted by emissions controls, type and quality of equipment. | N2O emissions are negligible.
IPCC 2006 (DRAFT) | Prod | Well - Workover - Prod | Well Servicing | N2O | Flare + Vent | Tier 1 | North America | ND | GgN2O/yr per prod or capable well | ND |  |  | ND | scf/ well-yr |  | IPCC EF Website, Draft 2006 IPCC Guidelines: CAPP 1999, CAPP 2004, GRI/EPA 1996, EPA 1999 | Assumed that well workover is the same as well servicing. Assumed that this is Field (Unprocessed) Gas | N2O emissions are negligible.
IPCC 2006 (DRAFT) | Prod | Well - Workover - Prod | Well Servicing | N2O | Flare + Vent | Tier 1 | Developing & Transition Economies Countries | ND | GgN2O/yr per prod or capable well | ND |  |  | ND | scf/ well-yr |  | IPCC EF Website, Draft 2006 IPCC Guidelines: Revised IPCC Guidelines (1996); Unpublished studies from China, Romania, & Uzbekistan; North America EFs. | Assumed that well workover is the same as well servicing. Assumed that this is Field (Unprocessed) Gas | N2O emissions are negligible.
Wells - Vented Methane Emission Factors for Oil Production Well Workovers
API Comp 2004 | Prod | Well - Workover - Prod Oil | oil Well Workovers | CH4 | Vent | 3 - Compnt | US | 96 | scf Ch4/ workover |  | NL |  | 96 | scf Ch4/ workover |  | Tikkicioglu, 1990 | maintenance activity - non-routine activities that result in intentional release of gas to atmosphere. | Recommended - based on US/North America equipment and operations. Adjust for % CH4 in gas. Suggested follow up: analyze original source data to estimate uncertainty (compare to EPA 1999 EF uncertainty calculations); Literature review for newer EFs and/or data (EF data 10-15+ years old).
EPA 1999 | Prod | Well - Workover - Prod Oil |  | CH4 | Vent | 3 - Equip | US | 96 | scf CH4/ Workover | 200% (90% CI) |  |  | 96 | scf CH4/ Workover |  | GRI/EPA 1996; PSI 1989 | Casinghead Gas | Same as API Comp 2004 emission factor.
GHGCalc V 1.0, July 2001 | Prod | Well - Workover - Prod Oil | Oil well | CH4 | Vent | GHGCalc Tier 3 |  | 96 | scf CH4/ oil well workover-yr | NR | 78.8% |  | 96 | scf CH4/ Workover-yr |  | Harrison et al 1998 |  | Same as API Comp 2004 emission factor.
Wells - Fugitive Methane Emission Factors for Heavy Crude Oil Production Wells
EPA 1999 * | Prod | Wellhead - Prod Oil Heavy Crude |  | CH4 | Fug | 3 - Equip | US | 0.83 | scf CH4/ Well-day | 30% (Eng Judge) |  |  | 303 | scf CH4/ well-yr |  | API 1995 |  | Recommended - based on US/North America equipment and operations. Suggested follow up: analyze original source data to estimate uncertainty (check Eng judgement estimation) and gas % CH4; Literature review for newer EFs and/or data (EF data 10-15+ years old).
Wells - Fugitive Methane Emission Factors for Light Crude Oil Production Wells
EPA 1999 * | Prod | Wellhead - Prod Oil Light Crude |  | CH4 | Fug | 3 - Equip | US | 19.58 | scf CH4/ Well-day | 30% (Eng Judge) |  |  | 7154 | scf CH4/ well-yr |  | API 1995 |  | Recommended - based on US/North America equipment and operations. Suggested follow up: analyze original source data to estimate uncertainty (check Eng judgement estimation) and gas % CH4; Literature review for newer EFs and/or data (EF data 10-15+ years old).
Wells - Vented Methane Emission Factors for Coal Bed Methane Production Wells
EPA Inv 2005 * | Prod | Well - Prod Coal Bed Methane | Coal Bed Methane Well | CH4 | Vent | Equp | US | 2.07 | tonne CH4 /well |  |  |  | 108110 | scf CH4/ well |  | GRI/EPA 1996 with EPA revision? |  | Recommended - based on US/North America equipment and operations. Suggested follow up: analyze original source data to estimate uncertainty and gas % CH4; Literature review for newer EFs and/or data (EF data 10-15+ years old).
EPA Inv 2005 * | Prod | Well - Drainage - Prod Coal Bed Methane | Coal Bed Methane Drainage | CH4 | Vent | Equp | US | 2.05e-06 | tonne CH4 /gal H2O drainage |  |  |  | 0.107 | scf CH4/ gal H2O drainage |  | GRI/EPA 1996 with EPA revision? |  | Production Parameter-based emission factor: Recommended if process data is available - based on US/North America equipment and operations. Suggested follow up: analyze original source data to estimate uncertainty and gas % CH4; Literature review for newer EFs and/or data (EF data 10-15+ years old).
Wells - Vented Methane (Casing Gas) Emission Factors for Oil Production Wells
CAPP 2003 * | Prod | Well - Casing Gas - Prod Oil Thermal Heavy | Casing Gas Venting - Thermal Heavy Oil | CH4 | Vent | 3 - Equip | Canada | 2.024 | m3 CH4/ m3 Oil Prod |  | 80% |  | 11.3637 | scf CH4/ bbl Oil Prod |  |  | based on THC EF, Assumes 80% of THC is CH4. 4.7% of casing gas vented. | Production-rate based emission factor: Recommended - based on US/North America equipment and operations. adjust for actual percentage of casing gas vented and gas CH4%. Suggested follow up: analyze original source data to estimate uncertainty; Literature review for newer EFs and/or data (EF data 10-15+ years old).
API Comp 2004 | Prod | Well - Casing Gas - Prod Thermal Heavy Oil | Casing Gas Venting - Thermal Heavy Oil | CH4 | Vent | 3 - Compnt | US | 0.215 | tonne CH4/ 1000bbl oil produced | NL | 78.8% |  | 11.2288 | scf CH4/ bbl Oil Prod |  | CAPP 2003; Shires & Harrison Vol 6 1996 | based on 4.7% casing gas vented. Emissions determined from site specfic volumetric flowrate and gas composition recommended. | based on CAPP 2003 emission factor.
CAPP 2003 * | Prod | Well - Casing Gas - Prod Crude Bitumen | Casing Gas Venting - Crude Bitumen | CH4 | Vent | 3 - Equip | Canada | 1.84 | m3 CH4/ m3 Oil Prod |  | 80% |  | 10.3306 | scf CH4/ bbl Oil Prod |  |  | based on THC EF, Assumes 80% of THC is CH4. 18% of casing gas vented. | Production-rate based emission factor: Recommended - based on US/North America equipment and operations. adjust for actual percentage of casing gas vented and gas CH4%. Suggested follow up: analyze original source data to estimate uncertainty; Literature review for newer EFs and/or data (EF data 10-15+ years old).
API Comp 2004 | Prod | Well - Casing Gas - Prod Crude Bitumen | Casing Gas Venting - Crude Bitumen | CH4 | Vent | 3 - Compnt | US | 0.2 | tonne CH4/ bbl oil produced | NL | 78.8% |  | 10.4454 | scf CH4/ bbl Oil Prod |  | CAPP 2003; Shires & Harrison Vol 6 1996 | based on 18% casing gas vented. Emissions determined from site specfic volumetric flowrate and gas composition recommended. | based on CAPP 2003 emission factor.
CAPP 2003 * | Prod | Well - Casing Gas - Prod Oil Primary Heavy | Casing Gas Venting - Primary Heavy Oil | CH4 | Vent | 3 - Equip | Canada | 29.92 | m3 CH4/ m3 Oil Prod |  | 80% |  | 167.9849 | scf CH4/ bbl Oil Prod |  |  | based on THC EF, Assumes 80% of THC is CH4. 63.2% of casing gas vented. | Production-rate based emission factor: Recommended - based on US/North America equipment and operations. adjust for actual percentage of casing gas vented and gas CH4%. Suggested follow up: analyze original source data to estimate uncertainty; Literature review for newer EFs and/or data (EF data 10-15+ years old).
API Comp 2004 | Prod | Well - Casing Gas - Prod Primary Heavy Oil | Casing Gas Venting - Primary Heavy Oil | CH4 | Vent | 3 - Compnt | US | 3.17 | tonne CH4/ 1000bbl oil produced | NL | 78.8% |  | 165.5595 | scf CH4/ bbl Oil Prod |  | CAPP 2003; Shires & Harrison Vol 6 1996 | based on 63.2% casing gas vented. Emissions determined from site specfic volumetric flowrate and gas composition recommended. | based on CAPP 2003 emission factor.
API Comp 2004 * | Prod | Well - Casing Gas - Prod Oil | Casing Gas Venting - Suspended Wells, Oil Prod | CH4 | Vent | 3 - Compnt | Canada | 0.0107 | tonne CH4/ well-day | NL | 78.8% |  | 203972.447 | scf/ well-yr |  | CAPP 2002; Shires & Harrison Vol 6 1996 | based on data from 910 wells | Equipment-based emission factor: Recommended - based on US/North America equipment and operations. adjust for gas CH4%. Suggested follow up: analyze original source data to estimate uncertainty; Literature review for newer EFs and/or data (EF data 10-15+ years old).
API Comp 2004 * | Prod | Well - Casing Gas - Prod Oil | Casing Gas Venting - Active Wells, Oil Prod | CH4 | Vent | 3 - Compnt | Canada | 0.0198 | tonne CH4/ well-day | NL | 78.8% |  | 377444.3411 | scf/ well-yr |  | CAPP 2002; Shires & Harrison Vol 6 1996 | based on data from 883 wells | Equipment-based emission factor: Recommended - based on US/North America equipment and operations. adjust for gas CH4%. Suggested follow up: analyze original source data to estimate uncertainty; Literature review for newer EFs and/or data (EF data 10-15+ years old).
Wells - Vented Methane (Solution Gas) Emission Factors for Oil Production Wells
CAPP 2003 * | Prod | Well - Solution Gas - Prod Oil Primary Heavy | Solution Gas Venting - Primary Heavy Oil | CH4 | Vent | 3 - Equip | Canada | 0.304 | m3 CH4/ m3 Oil Prod |  | 80% |  | 1.7068 | scf CH4/ bbl Oil Prod |  |  | based on THC EF, Assumes 80% of THC is CH4. 38.7% of solution gas vented. | Production-rate based emission factor: Recommended - based on US/North America equipment and operations. adjust for actual percentage of solution gas vented and gas CH4%. Suggested follow up: analyze original source data to estimate uncertainty; Literature review for newer EFs and/or data (EF data 10-15+ years old).
CAPP 2003 | Prod | Well - Solution Gas - Prod Oil Thermal Heavy | Solution Gas Venting - Thermal Heavy Oil | CH4 | Vent | 3 - Equip | Canada | 0 | m3 CH4/ m3 Oil Prod |  | 80% |  | 0 | scf CH4/ bbl Oil Prod |  |  | based on THC EF, Assumes 80% of THC is CH4. 0.0% of solution gas vented. | Not Recommended - assumes zero emissions.
CAPP 2003 * | Prod | Well - Solution Gas - Prod Oil Conventional With Gas Boot | Solution Gas Venting - Conventional Oil | CH4 | Vent | 3 - Equip | Canada | 0.36 | m3 CH4/ m3 Oil Prod |  | 80% |  | 2.0212 | scf CH4/ bbl Oil Prod |  |  | based on THC EF, Assumes 80% of THC is CH4 | Production-rate based emission factor: Recommended - based on US/North America equipment and operations. adjust for gas CH4%. Suggested follow up: analyze original source data to estimate uncertainty; Literature review for newer EFs and/or data (EF data 10-15+ years old).
CAPP 2003 * | Prod | Well - Solution Gas - Prod Oil Conventional With Treater | Solution Gas Venting - Conventional Oil | CH4 | Vent | 3 - Equip | Canada | 2.56 | m3 CH4/ m3 Oil Prod |  | 80% |  | 14.373 | scf CH4/ bbl Oil Prod |  |  | based on THC EF, Assumes 80% of THC is CH4 | Production-rate based emission factor: Recommended - based on US/North America equipment and operations. adjust for gas CH4%. Suggested follow up: analyze original source data to estimate uncertainty; Literature review for newer EFs and/or data (EF data 10-15+ years old).
CAPP 2003 * | Prod | Well - Solution Gas - Prod Oil Conventional No Treater | Solution Gas Venting - Conventional Oil | CH4 | Vent | 3 - Equip | Canada | 4 | m3 CH4/ m3 Oil Prod |  | 80% |  | 22.4579 | scf CH4/ bbl Oil Prod |  |  | based on THC EF, Assumes 80% of THC is CH4 | Production-rate based emission factor: Recommended - based on US/North America equipment and operations. adjust for gas CH4%. Suggested follow up: analyze original source data to estimate uncertainty; Literature review for newer EFs and/or data (EF data 10-15+ years old).
* Recommended EF(s) in Bold font.

## INGAA API AGA - NGLs
Methane, Carbon Dioxide, and Nitrous Oxide Emission Factors for Natural Gas Liquids Transport DRAFT
EF Reference | Ind Seg | Equip /Source | Equip /Source Details | GHG | Source Type | Tier | Geo-graphic Region | Reported EF | Reported EF Units | EF Uncert (Units) | Gas CH4 mole % | Gas CH4 wt % | EF in Standard Units | Standard Units | EF Quality Rating | Original EF Reference | Notes | Emission Factors Recommendations & Comments
Natural Gas Liquids - Methane Emission Factors for LPG Transport
IPCC GPG & UM 2000 | NGLs Transport | NGL Transport - LPG | NGLs Transport | CH4 | All | 1 - national | North America | 0 | Gg/Mscm LPG | NA |  |  | 0 | Gg/Mm3 |  | CAPP 1999, GRI/EPA 1996, EPA 1999 | Uncertainty is for combustion EF. Fugitives EF uncertainties limited to "within an order of magnitude" 10 - 1000% EF impacted by emissions controls, type and quality of equipment. | Zero
IPCC 2006 (DRAFT) | NGLs Transport | NGL Transport - LPG | NGLs Transport | CH4 | All | 1 - national | North America | NA | Gg/Mscm LPG | NA |  |  | NA | Gg/Mm3 |  | CAPP 1999, GRI/EPA 1996, EPA 1999 | Uncertainty is for combustion EF. Fugitives EF uncertainties limited to "within an order of magnitude" 10 - 1000% EF impacted by emissions controls, type and quality of equipment. | Zero
IPCC GPG & UM 2000 | NGLs Transport | NGL Transport - LPG | NGLs Transport | CH4 | All | 1 - national | North America | 0 | Gg/Mscm LPG | NA |  |  | 0 | Gg/Mm3 |  | CAPP 1999, GRI/EPA 1996, EPA 1999 | Uncertainty is for combustion EF. Fugitives EF uncertainties limited to "within an order of magnitude" 10 - 1000% EF impacted by emissions controls, type and quality of equipment. | Zero
Natural Gas Liquids - Methane Emission Factors for Condensate Transport
IPCC GPG & UM 2000 * | NGLs Transport | NGL Transport - Condensate | NGLs Transport | CH4 | All | 1 - national | North America | 0.00011 | Gg/Mscm condensate & C5+ | 50 - 150% |  |  | 0.00011 | Gg/Mm3 |  | CAPP 1999, GRI/EPA 1996, EPA 1999 | Uncertainty is for combustion EF. Fugitives EF uncertainties limited to "within an order of magnitude" 10 - 1000%. EF impacted by emissions controls, type and quality of equipment. | Recommended - based on US equipment and operations. Suggested follow up: Literature review for newer EFs and/or data (EF data 7 - 10+ years old); follow up on EF uncertainty after IPCC 2006 final is released. IPCC 2006 (DRAFT) EF uncertainty is different than IPCC GPG & UM 2000 EF uncertainty.
IPCC 2006 (DRAFT) | NGL | NGL Transport - Condensate | NGL Transport - Condensate | CH4 | All | 1 | Developing & Transition Economies Countries | 0.00011 | Gg CH4/Mm3 condensate & pentanes plus | +/- 200% |  |  | 0.00011 | Gg/Mm3 |  | IPCC Rev 1996; Unpublished studies from China, Romania, & Uzbekistan; North America EFs. |  | Same as IPCC GPG & UM 2000 emission factor.
IPCC GPG & UM 2000 * | NGL | NGL Transport - Condensate | NGL Transport - Condensate | CH4 | All | 1 | North America | 0.00011 | Gg CH4/Mm3 condensate & pentanes plus | +/- 100% |  |  | 0.00011 | Gg/Mm3 |  | CAPP 1999, GRI/EPA 1996, EPA 1999 |  | Same as IPCC GPG & UM 2000 emission factor. Recommend follow up on EF uncertainty after IPCC 2006 final is released. IPCC 2006 (DRAFT) EF uncertainty is different than IPCC GPG & UM 2000 EF uncertainty.
Natural Gas LIquids - Carbon Dioxide Emission Factors for Condensate Transport
IPCC 2006 (DRAFT) | NGL | NGL Transport - Condensate | NGL Transport - Condensate | CO2 | All | 1 | Developing & Transition Economies Countries | 7.2e-06 | Gg CO2/Mm3 condensate & pentanes plus | +/- 200% |  |  |  | Gg/Mm3 |  | IPCC Rev 1996; Unpublished studies from China, Romania, & Uzbekistan; North America EFs. | direct CO2 only except flaring | Same as IPCC GPG & UM 2000 emission factor.
IPCC 2006 (DRAFT) | NGL | NGL Transport - Condensate | NGL Transport - Condensate | CO2 | All | 1 | North America | 7.2e-06 | Gg CO2/Mm3 condensate & pentanes plus | +/- 100% |  |  |  | Gg/Mm3 |  | CAPP 1999, GRI/EPA 1996, EPA 1999 | direct CO2 only except flaring | Same as IPCC GPG & UM 2000 emission factor. Recommend follow up on EF uncertainty after IPCC 2006 final is released. IPCC 2006 (DRAFT) EF uncertainty is different than IPCC GPG & UM 2000 EF uncertainty.
IPCC GPG & UM 2000 * | NGLs Transport | NGL Transport - Condensate | NGLs Transport | CO2 | All | 1 - national | North America | 7.2e-06 | Gg/Mscm condensate & C5+ | 50 - 150% |  |  |  | Gg/Mm3 |  | CAPP 1999, GRI/EPA 1996, EPA 1999 | Uncertainty is for combustion EF. Fugitives EF uncertainties limited to "within an order of magnitude" 10 - 1000%. EF impacted by emissions controls, type and quality of equipment. | Recommended - based on US equipment and operations. Suggested follow up: Literature review for newer EFs and/or data (EF data 7 - 10+ years old); follow up on EF uncertainty after IPCC 2006 final is released. IPCC 2006 (DRAFT) EF uncertainty is different than IPCC GPG & UM 2000 EF uncertainty.
Natural Gas LIquids - Carbon Dioxide Emission Factors for LPG Transport
IPCC 2006 (DRAFT) | NGL | NGL Transport - LPG | NGL Transport - LPG | CO2 | All | 1 | Developing & Transition Economies Countries | 0.00043 | Gg CO2/Mm3 LPG | +/- 100% |  |  |  | Gg/Mm3 |  | IPCC Rev 1996; Unpublished studies from China, Romania, & Uzbekistan; North America EFs. | direct CO2 only except flaring | Same as IPCC GPG & UM 2000 emission factor.
IPCC 2006 (DRAFT) | NGL | NGL Transport - LPG | NGL Transport - LPG | CO2 | All | 1 | North America | 0.00043 | Gg CO2/Mm3 LPG | +/- 50% |  |  |  | Gg/Mm3 |  | CAPP 1999, GRI/EPA 1996, EPA 1999 | direct CO2 only except flaring | Same as IPCC GPG & UM 2000 emission factor. Recommend follow up on EF uncertainty after IPCC 2006 final is released. IPCC 2006 (DRAFT) EF uncertainty is different than IPCC GPG & UM 2000 EF uncertainty.
IPCC GPG & UM 2000 * | NGLs Transport | NGL Transport - LPG | NGLs Transport | CO2 | All | 1 - national | North America | 0.00043 | Gg/Mscm LPG | 50 - 150% |  |  |  | Gg/Mm3 |  | CAPP 1999, GRI/EPA 1996, EPA 1999 | Uncertainty is for combustion EF. Fugitives EF uncertainties limited to "within an order of magnitude" 10 - 1000%. EF impacted by emissions controls, type and quality of equipment. | Recommended - based on US equipment and operations. Suggested follow up: Literature review for newer EFs and/or data (EF data 7 - 10+ years old); follow up on EF uncertainty after IPCC 2006 final is released. IPCC 2006 (DRAFT) EF uncertainty is different than IPCC GPG & UM 2000 EF uncertainty.
Natural Gas Liquids - Nitrous Oxide Emission Factors for Condensate Transport
IPCC GPG & UM 2000 | NGLs Transport | NGL Transport - Condensate | NGLs Transport | N2O | All | 1 - national | North America | 0 | Gg/Mscm condensate & C5+ | NA |  |  |  | Gg/Mm3 |  | CAPP 1999, GRI/EPA 1996, EPA 1999 | Uncertainty is for combustion EF. Fugitives EF uncertainties limited to "within an order of magnitude" 10 - 1000% EF impacted by emissions controls, type and quality of equipment. | Not Detected
IPCC 2006 (DRAFT) | NGLs Transport | NGL Transport - Condensate | NGLs Transport | N2O | All | 1 - national | North America | ND | Gg/Mscm condensate & C5+ | ND |  |  |  | Gg/Mm3 |  | CAPP 1999, GRI/EPA 1996, EPA 1999 | Uncertainty is for combustion EF. Fugitives EF uncertainties limited to "within an order of magnitude" 10 - 1000% EF impacted by emissions controls, type and quality of equipment. | Not Detected
IPCC 2006 (DRAFT) | NGLs Transport | NGL Transport - Condensate | NGLs Transport | N2O | All | 1 - national | Developing & Transition Economies Countries | ND | Gg/Mscm condensate & C5+ | ND |  |  |  | Gg/Mm3 |  | IPCC Rev 1996; Unpublished studies from China, Romania, & Uzbekistan; North America EFs. | Uncertainty is for combustion EF. Fugitives EF uncertainties limited to "within an order of magnitude" 10 - 1000% EF impacted by emissions controls, type and quality of equipment. | Not Detected
Natural Gas Liquids - Nitrous Oxide Emission Factors for LPG Transport
IPCC 2006 (DRAFT) | NGL | NGL Transport - LPG | NGL Transport - LPG | N2O | All | 1 | Developing & Transition Economies Countries | 2.2e-09 | GgN2O/Mm3 LPG | +/- 1000% |  |  |  | Gg/Mm3 |  | IPCC Rev 1996; Unpublished studies from China, Romania, & Uzbekistan; North America EFs. |  | Same as IPCC GPG & UM 2000 emission factor.
IPCC 2006 (DRAFT) | NGL | NGL Transport - LPG | NGL Transport - LPG | N2O | All | 1 | North America | 2.2e-09 | GgN2O/Mm3 LPG | +/- 1000% |  |  |  | Gg/Mm3 |  | CAPP 1999, GRI/EPA 1996, EPA 1999 |  | Same as IPCC GPG & UM 2000 emission factor.
IPCC GPG & UM 2000 * | NGLs Transport | NGL Transport - LPG | NGLs Transport | N2O | All | 1 - national | North America | 2.2e-09 | Gg/Mscm LPG | 10 - 1000% |  |  |  | Gg/Mm3 |  | CAPP 1999, GRI/EPA 1996, EPA 1999 | Uncertainty is for combustion EF. Fugitives EF uncertainties limited to "within an order of magnitude" 10 - 1000%. EF impacted by emissions controls, type and quality of equipment. | Recommended - based on US equipment and operations. Suggested follow up: Literature review for newer EFs and/or data (EF data 7 - 10+ years old); follow up on EF uncertainty after IPCC 2006 final is released. IPCC 2006 (DRAFT) EF uncertainty is different than IPCC GPG & UM 2000 EF uncertainty.
* Recommended emission factors in Bold font.

## INGAA API AGA - Prod
Production Rate Based Methane, Carbon Dioxide, and Nitrous Oxide Emission Factors for the Production Industry Segement (Tier 1/Tier 2). DRAFT
EF Reference | Ind Seg | Equip /Source | Equip /Source Details | GHG | Source Type | Tier | Geo-graphic Region | Reported EF | Reported EF Units | EF Uncert (Units) | Gas CH4 mole % | Gas CH4 wt % | EF in Standard Units | Standard Units | EF Quality Rating | Original EF Reference | Notes | Emission Factors Recommendations & Comments
Production - Methane Emission Factors for Gas Production: Fugitive Emissions
AGO FUG 2004 | Prod | Prod | General Leaks | CH4 | Fug | 2 | Aust | 5.78e-05 | tonne CH4/ tonne gas prod |  |  |  | 57.8 | scf CH4/ MMscf Prod |  | E&P Forum 1994 | General Leaks. (EF conversions calced using 1020 Btu/scf NG, 6E+6 Btu/bbl oil, MW NG = 16) | Not Recommended - based on non-US/North Amercian equipment and operations.
API Comp 2004 |  | Prod | Onshore gas Prod | CH4 | Fug | Facility Avg | US | 0.02595 | tonne CH4/ MMscf gas produced | 44% (90% CI) | 78.8% |  | 1355.29 | scf CH4/ MMscf Prod |  | GHGCalc V1.0 2002 | developed by aggregating component EFs and Activity data. Based on "typical of industry average" facility. (EF conversions calced using 1020 Btu/scf NG, 6E+6 Btu/bbl oil, MW NG = 16) | Based on GHGCalc V1.0 July 2001 Tier 2 emission factor.
CORINAIR 2004 | Prod | Prod | Prod | CH4 | Fug | Facility | Canada | 1.5 | Mg CH4/ Gg gas | "High" >100% (NR) |  |  | 1500 | scf CH4/ MMscf Prod | C | CORINAIR 1999, Countess & Brown 1993 | Fugitives = HC emissions from process equip and evaporation from open areas - not from a stack or vent. Inlcudes emissions from valves, connectors, flanges, seals, process drains, oil/water separators, storage, transfer operations, etc. Canada - Facilities producing gas only. Includes extraction, first treatment, and loading of gaseous fuels. (EF conversions calced using 1020 Btu/scf NG, 6E+6 Btu/bbl oil, MW NG = 16) | Not Recommended - consistent with GHGCalc V 1.0, July 2001 emission factor.
GHGCalc V 1.0, July 2001 | Prod | Prod | Onshore Gas Production | CH4 | Fug | GHGCalc Tier 3 |  | 134.95 | scf CH4/ MMscf | ~ 25% (90% CI) |  |  | 134.95 | scf CH4/ MMscf Prod |  |  | EF derived from Harrison et al 1996 data. Based on weighted average of emissions from eastern onshore gas wells, rest of US onshore gas wells, and large recip CSs. Does not include pipelines, heaters, separators, small recips, meters, and dehys Uncertainty is asssumed to be approximately equal to precision of largest emission source - likely slightly over-estimates error.. | Not Recommended - does not include emissions from all production equipment.
GHGCalc V 1.0, July 2001 * | Prod | Prod | Onshore Gas Production | CH4 | Fug | GHGCalc Tier 2 |  | 962.5 | scf CH4/ MMscf | ~ 109% (90% CI) | 78.8% |  | 962.5 | scf CH4/ MMscf Prod |  |  | EF derived from Harrison et al 1998 data; based on weighted avg of gas wells, heaters, separators, small recips, large recips, meters, and dehys from Eastern US and Rest of US. Does not include pipelines - a major emissions source. Uncertainty is asssumed to be equal to precision of largest emission source. Uncertainty is asssumed to be equal to precision of largest emission source - likely over-estimates error. | Recommended if estimate pipelines fugitive emissions separately - based on US equipment and operations. Note high estimated uncertainty (109%). Suggested follow up: analyze original source data to estimate uncertainty; Literature review for EFs and/or data (EF data is 10-15+ years old).
GHGCalc V 1.0, July 2001 * | Prod | Prod | Prod Onshore Assoc & Nonassoc Gas | CH4 | Fug | GHGCalc Tier 1 |  | 1355.3049 | scf CH4/ MMscf | ~ 109% (90% CI) | 78.8% |  | 1355.3049 | scf CH4/ MMscf Prod |  | GRI/EPA 1996 | based on associated + nonassociated gas volume. Based on weighted avg of gas wells, heaters, separators, small & large recips, meters, dehys, and pipelines in Eastern and rest of US. Uncertainty assumed to be equal to precision of highest emission source - likely slightly over-estimates error. | Recommended - based on US equipment and operations. Note high estimated uncertainty (109%). Suggested follow up: analyze original source data to estimate uncertainty; Literature review for EFs and/or data (EF data is 10-15+ years old).
IPCC EF Website | Prod | Prod | 050302 Land-based activities (other than desulfuration), Fugitive emissions | CH4 | Fug |  |  | 1.5 | kg CH4/ Mg gas | 95% CI unknown |  |  | 1500 | scf CH4/ MMscf Prod |  | . CORINAIR 94 | CORINAIR default data,. Venting from NG Prod & Proc. (EF conversions calced using 1020 Btu/scf NG, 6E+6 Btu/bbl oil, MW NG = 16) IPCC EF ID #11390 | Based on CORINAIR emission factor.
Production - Methane Emission Factors for Offshore Gas Production: Fugitive Emissions
API Comp 2004 |  | Prod Offshore | Offshore gas Prod | CH4 | Fug | Facility Avg | US | 0.01038 | tonne CH4/ MMscf gas produced | NL | 78.8% |  | 542.116 | scf CH4/ MMscf Prod |  | GHGCalc V1.0 2002 | developed by aggregating component EFs and Activity data. Based on "typical of industry average" facility. (EF conversions calced using 1020 Btu/scf NG, 6E+6 Btu/bbl oil, MW NG = 16) | Same as GHGCalc V1.0 July 2001 Tier 1 emission factor.
GHGCalc V 1.0, July 2001 | Prod | Prod Offshore | Offshore Gas Production | CH4 | Fug | GHGCalc Tier 2 |  | 386.147 | scf CH4/ MMscf | NR | 78.8% |  | 386.147 | scf CH4/ MMscf Prod |  |  | EF derived from Harrison et al 1998 data; assumed to be 40% of onshore Emissions due to manned confined platforms with LDAR programs. based on weighted avg of gas wells, heaters, separators, small recips, large recips, meters, and dehys from Eastern US and Rest of US. Does not include pipelines - a major emissions source. | Not Recommended - subset of emission sources used to develop the recommended GHGCalc V1.0 July 2001 Tier 1 emission factor.
GHGCalc V 1.0, July 2001 * | Prod | Prod Offshore | Prod Offshore Assoc & Nonassoc Gas | CH4 | Fug | GHGCalc Tier 1 |  | 542.0272 | scf CH4/ MMscf | ~ 109% (90% CI) | 78.8% |  | 542.0272 | scf CH4/ MMscf Prod |  | GRI/EPA 1996 | EF derived from GRI/EPA 1996 Data; equal 40% of Onshore; based on associated + nonassociated gas volume. Based on weighted avg of gas wells, heaters, separators, small & large recips, meters, dehys, and pipelines in Eastern and rest of US. Uncertainty assumed to be equal to precision of highest emission source - likely slightly over-estimates error. | Recommended - based on US equipment and operations. Note high estimated uncertainty (109%). Suggested follow up: analyze original source data to estimate uncertainty; Literature review for EFs and/or data (EF data is 10-15+ years old).
Production - Methane Emission Factors for Gas Production: Fugitive + Vented Emissions
IPCC 1996 Rev | Prod | Prod | Oil and Gas Production: Emissions from cold vents and fugitive emissions | CH4 | Fug + Vent |  |  | 12800 | kg CH4/ PJ of gas produced | IPCC default data, 95% CI unknown |  |  | 719 | scf CH4/ MMscf Prod |  | , Revised 1996 IPCC Guidelines: Norwegian SPCA 1992 | Summary of emissions estimates for 1989 based on sinformation and measurements collected from oil companies and idustry associations. Assume MW gas = 16 and 1020 Btu/scf for conversion to standard units. | Not Recommended - cold vents not defined, order of magnitude lower than recommended EIIP 2005 emission factor.
IPCC EF Website | Prod | Prod | Oil and Gas Production: Emissions from cold vents and fugitive emissions | CH4 | Fug + Vent |  |  | 12800 | kg CH4/ PJ of gas produced | IPCC default data, 95% CI unknown |  |  | 719 | scf CH4/ MMscf Prod |  | , Revised 1996 IPCC Guidelines: Norwegian SPCA 1992 | Oil and Gas Production: Emissions from cold vents and fugitive emissions Assume MW gas = 16 and 1020 Btu/scf for conversion to standard units. IPCC EF ID # 110086 | Not Recommended - cold vents not defined, order of magnitude lower than recommended EIIP 2005 emission factor.
IPCC 1996 Rev | Prod | Prod | Oil and Gas Production: Emissions from cold vents and fugitive emissions | CH4 | Fug + Vent |  | Not Applicable | 3 000 - 7 500 | kg CH4/ PJ of gas produced | IPCC default data, 95% CI unknown |  |  | 1.69E+2 to 4.22E+2 | scf CH4/ MMscf Prod |  | , Revised 1996 IPCC Guidelines: Norwegian OLF 1993 | Oil and Gas Production: Summary of emissions estimates based on information and measurements collected from oil associations. Assume MW gas = 16 and 1020 Btu/scf for conversion to standard units. | Not Recommended - cold vents not defined, order of magnitude lower than recommended EIIP 2005 emission factor.
IPCC EF Website | Prod | Prod | Oil and Gas Production: Emissions from cold vents and fugitive emissions | CH4 | Fug + Vent |  | Not Applicable | 3 000 - 7 500 | kg CH4/ PJ of gas produced | IPCC default data, 95% CI unknown |  |  | 1.69E+2 to 4.22E+2 | scf CH4/ MMscf Prod |  | , Revised 1996 IPCC Guidelines: Norwegian OLF 1993 | Oil and Gas Production: Emissions from cold vents and fugitive emissions Assume MW gas = 16 and 1020 Btu/scf for conversion to standard units. IPCC EF ID # 110091 | Not Recommended - cold vents not defined, order of magnitude lower than recommended EIIP 2005 emission factor.
IPCC 1996 Rev | Prod | Prod | Emissions from gas production and treatment facilities in Germany | CH4 | Fug + Vent |  | Germany | 14 800 - 27 000 | kg CH4/ PJ of gas produced | IPCC default data, 95% CI unknown |  |  | 8.32E+2 to 1.52E+3 | scf CH4/ MMscf Prod |  | Revised 1996 IPCC Guidelines, Scneider-Fesenius et al 1989 | Emissions from gas production and treatment facilities in Germany. Compilation of results from Batelles' 1988 literature survey. (EF conversions calced using 1020 Btu/scf NG, 6E+6 Btu/bbl oil, MW NG = 16) | Not Recommended - based on non-US/North Amercian equipment and operations.
IPCC EF Website | Prod | Prod | Emissions from gas production and treatment facilities in Germany | CH4 | Fug + Vent |  | Germany | 14 800 - 27 000 | kg CH4/ PJ of gas produced | IPCC default data, 95% CI unknown |  |  | 8.32E+2 to 1.52E+3 | scf CH4/ MMscf Prod |  | Revised 1996 IPCC Guidelines, Scneider-Fesenius et al 1989 | Emissions from gas production and treatment facilities in Germany. (EF conversions calced using 1020 Btu/scf NG, 6E+6 Btu/bbl oil, MW NG = 16) IPCC EF ID # 110082 | Not Recommended - based on non-US/North Amercian equipment and operations.
IPCC 1996 Rev | Prod | Prod | Fugitive and Other Maintenance Emissions from Gas Production | CH4 | Fug + Vent |  | Western Europe | 15 000 - 27 000 | kg CH4/ PJ of gas produced | IPCC default data, 95% CI unknown |  |  | 8.43E+2 to 1.52E+3 | scf CH4/ MMscf Prod |  | Revised 1996 IPCC Guidelines: EPA 1994 | Revised Regional Emission Factors for Methane from Oil and Gas Activities (kg/PJ). Gas Production: Fugitive and Other Maintenance Emissions from Gas Production. Assume MW gas = 16 and 1020 Btu/scf for conversion to standard units. | Not Recommended - based on non-US/North Amercian equipment and operations.
IPCC EF Website | Prod | Prod | Maintenance and Fugs | CH4 | Fug + Vent | 1 | Western Europe | 15,000 - 27,000 | kg CH4/ PJ of gas produced | IPCC default data, 95% CI unknown |  |  | 8.43E+2 to 1.52E+3 | scf CH4/ MMscf Prod |  | Revised 1996 IPCC Guidelines, EPA 1994 | Oil and Gas Production: Fugitive and Other Maintenance Emissions from Gas Production . (EF conversions calced using 1020 Btu/scf NG, 6E+6 Btu/bbl oil, MW NG = 16). IPCC EF ID #110098 | Not Recommended - based on non-US/North Amercian equipment and operations.
IPCC 1996 Rev | Prod | Prod | Oil and Gas Prod on the basis of the Tier 1 Method | CH4 | Fug + Vent | 1 | Western Europe | 14,800 - 27,000 | kg CH4/ PJ of gas produced | IPCC default data, 95% CI unknown |  |  | 8.32E+2 to 1.52E+3 | scf CH4/ MMscf Prod |  | Revised 1996 IPCC Guidelines, Scneider-Fesenius et al 1989 | emissions based on gas production. (EF conversions calced using 1020 Btu/scf NG, 6E+6 Btu/bbl oil, MW NG = 16). Table 1-62, page 1.130 | Not Recommended - based on non-US/North Amercian equipment and operations.
IPCC 1996 Rev | Prod | Prod | Refer to Notes, Gas Production on the basis of the Tier 1 Method | CH4 | Fug + Vent |  | US and Canada | 39 590 - 104 220 | kg CH4/ PJ of gas produced | IPCC default data, 95% CI unknown |  |  | 2.22E+3 to 5.86E+3 | scf CH4/ MMscf Prod |  | Revised 1996 IPCC Guidelines: EPA 1992 | Emissions from gas production, including fugitive emissions, dehy venting, pneumatic devices bleeding, maintenance, and systems upsets in the USA. Assume MW gas = 16 and 1020 Btu/scf for conversion to standard units. Based on 1988 prouction levels, detailed engineering analysis, and field measurement studies. | Not Recommended - consistent with recommended EIIP 2005 emission factor but based on older data.
IPCC EF Website | Prod | Prod | Refer to Notes, Gas Production on the basis of the Tier 1 Method | CH4 | Fug + Vent |  | US and Canada | 39 590 - 104 220 | kg CH4/ PJ of gas produced | IPCC default data, 95% CI unknown |  |  | 2.22E+3 to 5.86E+3 | scf CH4/ MMscf Prod |  | Revised 1996 IPCC Guidelines: EPA 1992 | Oil and Gas Production on the basis of the Tier 1 Method . Assume MW gas = 16 and 1020 Btu/scf for conversion to standard units. IPCC EF ID # 110137 | Not Recommended - consistent with recommended EIIP 2005 emission factor but based on older data.
IPCC 1996 Rev | Prod | Prod | Refer to Notes, Gas Production on the basis of the Tier 1 Method | CH4 | Fug + Vent |  | US and Canada | 39 590 - 104 220 | kg CH4/ PJ of gas produced | IPCC default data, 95% CI unknown |  |  | 2.22E+3 to 5.86E+3 | scf CH4/ MMscf Prod |  | Revised 1996 IPCC Guidelines: EPA 1992 | Emissions from gas production only, including fugitive emissions, dehy venting, pneumatic devices bleeding, maintenance, and systems upsets in the USA. Assume MW gas = 16 and 1020 Btu/scf for conversion to standard units. Based on 1988 prouction levels, detailed engineering analysis, and field measurement studies. Table 1-60, page 1.129. | Not Recommended - consistent with recommended EIIP 2005 emission factor but based on older data.
IPCC EF Website | Prod | Prod | Refer to Notes, Gas Production on the basis of the Tier 1 Method | CH4 | Fug + Vent |  | US and Canada | 39 590 - 104 220 | kg CH4/ PJ of gas produced | IPCC default data, 95% CI unknown |  |  | 2.22E+3 to 5.86E+3 | scf CH4/ MMscf Prod |  | Revised 1996 IPCC Guidelines: EPA 1992 | Oil and Gas production: Emissions from gas production, including fugitive emissions, dehydrator venting, bleeding from pneumatic devices, maintenance, and systems upsets in the USA. Assume MW gas = 16 and 1020 Btu/scf for conversion to standard units. Based on 1988 prouction levels, detailed engineering analysis, and field measurement studies. IPCC ID # 110076 | Not Recommended - consistent with recommended EIIP 2005 emission factor but based on older data.
IPCC EF Website | Prod | Prod | Normal ops: fugemissions; releases from pneumatic devices & process vents | CH4 | Fug + Vent |  | USA | 39 590 - 104 220 | kg CH4/ PJ of gas produced | IPCC default data, 95% CI unknown |  |  | 2.22E+3 to 5.86E+3 | scf CH4/ MMscf Prod |  | , Revised 1996 IPCC Guidelines: EPA 1992 | Summary of Methane Emission Factors. Emissions from gas production, including fugitive emissions, dehydrator venting, bleeding from pneumatic devices, maintenance, and systems upsets in the USA. All emissions have been scaled down to 1988 energy consumption or production levels. (EF conversions calced using 1020 Btu/scf NG, 6E+6 Btu/bbl oil, MW NG = 16) | Not Recommended - consistent with recommended EIIP 2005 emission factor but based on older data.
IPCC 1996 Rev | Prod | Prod | Oil and Gas Production on the basis of the Tier 1 Method: Emissions from Gas | CH4 | Fug + Vent |  | Other Oil Exporting Countries | 39 590 - 96 000 | kg CH4/ PJ of gas produced | IPCC default data, 95% CI unknown |  |  | 2.22E+3 to 5.40E+3 | scf CH4/ MMscf Prod |  | Revised 1996 IPCC Guidelines: EPA 1990, Barns & Edmonds 1990 | Emissions from gas production, based on gas produced. (EF conversions calced using 1020 Btu/scf NG, 6E+6 Btu/bbl oil, MW NG = 16). Table 1-63, page 1.130 | Not Recommended - based on non-US/North Amercian equipment and operations.
IPCC EF Website | Prod | Prod | Oil and Gas Production on the basis of the Tier 1 Method: Emissions from Gas | CH4 | Fug + Vent |  | Other Oil Exporting Countries | 39 590 - 96 000 | kg CH4/ PJ of gas produced | IPCC default data, 95% CI unknown |  |  | 2.22E+3 to 5.40E+3 | scf CH4/ MMscf Prod |  | Revised 1996 IPCC Guidelines: EPA 1990, Barns & Edmonds 1990 | Oil and Gas Production on the basis of the Tier 1 Method: Emissions from Gas . (EF conversions calced using 1020 Btu/scf NG, 6E+6 Btu/bbl oil, MW NG = 16). Table 1-63, page 1.130. IPCC EF iD #110161 | Not Recommended - based on non-US/North Amercian equipment and operations.
IPCC 1996 Rev | Prod | Prod | Oil and Gas Production on the basis of the Tier 1 Method: Emissions from Gas | CH4 | Fug + Vent |  | Rest of the World | 39 590 - 96 000 | kg CH4/ PJ of gas produced | IPCC default data, 95% CI unknown |  |  | 2.22E+3 to 5.40E+3 | scf CH4/ MMscf Prod |  | Revised 1996 IPCC Guidelines: EPA 1992, Barns & Edmonds 1990 | Emissions from gas production, based on gas produced. (EF conversions calced using 1020 Btu/scf NG, 6E+6 Btu/bbl oil, MW NG = 16). Table 1-64, page 1.131 | Not Recommended - based on non-US/North Amercian equipment and operations.
IPCC EF Website | Prod | Prod | Oil and Gas Production on the basis of the Tier 1 Method: Emissions from Gas | CH4 | Fug + Vent |  | Rest of the World | 39 590 - 96 000 | kg CH4/ PJ of gas produced | IPCC default data, 95% CI unknown |  |  | 2.22E+3 to 5.40E+3 | scf CH4/ MMscf Prod |  | Revised 1996 IPCC Guidelines: EPA 1992, Barns & Edmonds 1990 | Oil and Gas Production on the basis of the Tier 1 Method: Emissions from Gas (EF conversions calced using 1020 Btu/scf NG, 6E+6 Btu/bbl oil, MW NG = 16). IPCC EF ID #110168 | Not Recommended - based on non-US/North Amercian equipment and operations.
IPCC 1996 Rev | Prod | Prod | Fugitive and Other Maintenance Emissions from Gas Production | CH4 | Fug + Vent |  | US and Canada | 46 000 - 84 000 | kg CH4/ PJ of gas produced | IPCC default data, 95% CI unknown |  |  | 2.59E+3 to 4.72E+3 | scf CH4/ MMscf Prod |  | Revised 1996 IPCC Guidelines: EPA 1994 | Revised Regional Emission Factors for Methane from Oil and Gas Activities (kg/PJ). Gas Production: Fugitive and Other Maintenance Emissions from Gas Production. Assume MW gas = 16 and 1020 Btu/scf for conversion to standard units. | Not Recommended - consistent with recommended EIIP 2005 emission factor but based on older data.
IPCC EF Website | Prod | Prod | Fugitive and Other Maintenance Emissions from Gas Production | CH4 | Fug + Vent |  | US and Canada | 46 000 - 84 000 | kg CH4/ PJ of gas produced | IPCC default data, 95% CI unknown |  |  | 2.59E+3 to 4.72E+3 | scf CH4/ MMscf Prod |  | Revised 1996 IPCC Guidelines: EPA 1994 | Oil and Gas Production: Fugitive and Other Maintenance Emissions from Gas Production Assume MW gas = 16 and 1020 Btu/scf for conversion to standard units. IPCC EF ID # = 110099 | Not Recommended - consistent with recommended EIIP 2005 emission factor but based on older data.
IPCC 1996 Rev | Prod | Prod | Fugitive and Other Maintenance Emissions from Gas Production | CH4 | Fug + Vent |  | Other Oil Exporting Countries | 46 000 - 96 000 | kg CH4/ PJ of gas produced | IPCC default data, 95% CI unknown |  |  | 2.59E+3 to 5.40E+3 | scf CH4/ MMscf Prod |  | Revised 1996 IPCC Guidelines: EPA 1994 | Revised Regional Emission Factors for Methane from Oil and Gas Activities (kg/PJ). Gas Production: Fugitive and Other Maintenance Emissions from Gas Production. Assume MW gas = 16 and 1020 Btu/scf for conversion to standard units. | Not Recommended - based on non-US/North Amercian equipment and operations.
IPCC EF Website | Prod | Prod | Fugitive and Other Maintenance Emissions from Gas Production | CH4 | Fug + Vent |  | Other Oil Exporting Countries | 46 000 - 96 000 | kg CH4/ PJ of gas produced | IPCC default data, 95% CI unknown |  |  | 2.59E+3 to 5.40E+3 | scf CH4/ MMscf Prod |  | Revised 1996 IPCC Guidelines: EPA 1994 | Gas Production: Fugitive and Other Maintenance Emissions from Gas Production. Assume MW gas = 16 and 1020 Btu/scf for conversion to standard units. IPCC EF ID #110101 | Not Recommended - based on non-US/North Amercian equipment and operations.
IPCC 1996 Rev | Prod | Prod | Fugitive and Other Maintenance Emissions from Gas Production | CH4 | Fug + Vent |  | Rest of the World | 46 000 - 96 000 | kg CH4/ PJ of gas produced | IPCC default data, 95% CI unknown |  |  | 2.59E+3 to 5.40E+3 | scf CH4/ MMscf Prod |  | Revised 1996 IPCC Guidelines: EPA 1994 | Revised Regional Emission Factors for Methane from Oil and Gas Activities (kg/PJ). Gas Production: Fugitive and Other Maintenance Emissions from Gas Production. Assume MW gas = 16 and 1020 Btu/scf for conversion to standard units. | Not Recommended - based on non-US/North Amercian equipment and operations.
IPCC EF Website | Prod | Prod | Fugitive and Other Maintenance Emissions from Gas Production | CH4 | Fug + Vent |  | Rest of the World | 46 000 - 96 000 | kg CH4/ PJ of gas produced | IPCC default data, 95% CI unknown |  |  | 2.59E+3 to 5.40E+3 | scf CH4/ MMscf Prod |  | Revised 1996 IPCC Guidelines: EPA 1994 | Gas Production: Fugitive and Other Maintenance Emissions from Gas Production. Assume MW gas = 16 and 1020 Btu/scf for conversion to standard units. IPCC EF ID #110102 | Not Recommended - based on non-US/North Amercian equipment and operations.
IPCC 2006 (DRAFT) | Prod | Prod | Production | CH4 | Fug + Vent | Tier 1 | North America | 0.0023 | Gg CH4/ MMm3 gas production | +/- 100% |  |  | 3401.4453 | scf CH4/ MMscf Prod |  | CAPP 1999, CAPP 2004, GRI/EPA 1996, EPA 1999 | Fugitives denotes all fugitive emissions including those from fugitive equipment leaks, storage losses, use of natural as the supply medium for gas-operted devices (e.g. instrument control loops, chem inj pumps, compressor starters, etc), and venting of still-column off-gas from glycol dehydrators. (EF conversions calced using 1020 Btu/scf NG, 6E+6 Btu/bbl oil, MW NG = 16) | Not Recommended at this time. The IPCC 2005 EFs may be based on newer and more reliable data or because they are from a DRAFT, they may not be correct. Recommend follow up as IPCC 2006 document is finalized.
IPCC 2006 (DRAFT) | Prod | Prod | Production | CH4 | Fug + Vent | Tier 1 | Developing & Transition Economies Countries | 0.0023 to 0.024 | Gg CH4/ MMm3 gas production | +/- 250% |  |  | 3.42E+3 to 3.57E+4 | scf CH4/ MMscf Prod |  | IPCC 1996 Rev; Unpublished studies from China, Romania, & Uzbekistan; North America EFs. | fugitves denotes all fugitive emissions including those from fugitive equipment leaks, storage losses, use of NG as supply medium for gas-operated devices,(e.g. instrument control loops, Chemical Injection pumps, compressor starts, etc) and venting of still-column off-gas from glycol dehys. (EF conversions calced using 1020 Btu/scf NG, 6E+6 Btu/bbl oil, MW NG = 16) | Not Recommended - based on non-US/North Amercian equipment and operations.
IPCC GPG & UM 2000 | Prod | Prod | Gas Production | CH4 | Fug + Vent | 1 - national | North America | 0.0026 to 0.0029 | Gg/MMscm gas produced | 10 - 1000% |  |  | 3.87E+3 to 4.31E+3 | scf CH4/ MMscf Prod |  | CAPP 1999, GRI/EPA 1996, EPA 1999 | "fugitives" denotes all fugitive emissions including those from fug equip leaks, storage losses, use of NG as the supply medium for gas-operated devices (e.g. insrument control loops, chem inj pumps, compressor starts), and venting of still-column off-gas from glycol dehys. (EF conversions calced using 1020 Btu/scf NG, 6E+6 Btu/bbl oil, MW NG = 16). EF impacted by emissions controls, type and quality of equipment. | Not Recommended - less conservative than EIIP 2005 emission factor.
EIIP 2005 * | Prod | Prod |  | CH4 | Fug + Vent | 1 - national |  | 0.2101 | lb CH4/ MMBtu Prod | 10 - 1000% |  |  | 5080 | scf CH4/ MMscf Prod |  | EPA Inv 2004, EIA 2003a, EIA 2003b | Emissions from normal operations, routine maintenance, and system upsets and accidents. "order of magnitude" estimates. Derived as implied EFs from U.S. Inventory data for year 2002. (EF conversions calced using 1020 Btu/scf NG, 6E+6 Btu/bbl oil, MW NG = 16) | Recommended for Tier 1 estimates - based on US equipment and operations. Note high uncertainty (10 - 1000%) for state level estimates. for a national emissions estimate the emissions estimate is relatively accurrate and the uncertainty is smaller; however, as the source area (e.g. state) gets smaller site-specfic characteristics such as facility design, operation, and maintenance increase deviation from average and uncertainty.
IPCC 1996 Rev | Prod | Prod | Gas Production: Emissions from gas production and separation facilities in the world | CH4 | Fug + Vent |  |  | 96000 | kg CH4/ PJ of gas produced | IPCC default data, 95% CI unknown |  |  | 5400 | scf CH4/ MMscf Prod |  | Barns & Edmonds 1990 | Gas Production: Emissions from gas production and separation facilities in the world . Compilation of official reports and projections on international emissions. Assume MW gas = 16 and 1020 Btu/scf for conversion to standard units. | Not Recommended - based on some non-US/North Amercian equipment and operations.Consistent with recommended EIIP 2005 emission factor.
IPCC EF Website | Prod | Prod | Gas Production: Emissions from gas production and separation facilities in the world | CH4 | Fug + Vent |  |  | 96000 | kg CH4/ PJ of gas produced | IPCC default data, 95% CI unknown |  |  | 5400 | scf CH4/ MMscf Prod |  | IPCC 1996 Rev, Barns & Edmonds 1990 | Gas Production: Emissions from gas production and separation facilities in the world . Assume MW gas = 16 and 1020 Btu/scf for conversion to standard units. IPCC EF ID #110084 | Not Recommended - based on some non-US/North Amercian equipment and operations.Consistent with recommended EIIP 2005 emission factor.
IPCC 1996 Rev | Prod | Prod | Fugitive and Other Maintenance Emissions from Gas Production | CH4 | Fug + Vent |  | Former USSR, Central and Eastern Europe | 140 000 - 314 000 | kg CH4/ PJ of gas produced | IPCC default data, 95% CI unknown |  |  | 7.87E+3 to 1.76E+4 | scf CH4/ MMscf Prod |  | Revised 1996 IPCC Guidelines: EPA 1994 | Revised Regional Emission Factors for Methane from Oil and Gas Activities (kg/PJ). Gas Production: Fugitive and Other Maintenance Emissions from Gas Production. Assume MW gas = 16 and 1020 Btu/scf for conversion to standard units. | Not Recommended - based on non-US/North Amercian equipment and operations.
IPCC EF Website | Prod | Prod | Fugitive and Other Maintenance Emissions from Gas Production | CH4 | Fug + Vent |  | Former USSR, Central and Eastern Europe | 140 000 - 314 000 | kg CH4/ PJ of gas produced | IPCC default data, 95% CI unknown |  |  | 7.87E+3 to 1.76E+4 | scf CH4/ MMscf Prod |  | Revised 1996 IPCC Guidelines: EPA 1994 | Gas Production: Fugitive and Other Maintenance Emissions from Gas Production. Assume MW gas = 16 and 1020 Btu/scf for conversion to standard units. IPCC EF ID #110100 | Not Recommended - based on non-US/North Amercian equipment and operations.
IPCC 1996 Rev | Prod | Prod | Refer to Notes, Gas Production on the basis of the Tier 1 Method | CH4 | Fug + Vent | 1 | Former USSR and Eastern Europe | 218 000 - 567 600 | kg CH4/ PJ of gas produced | IPCC default data, 95% CI unknown |  |  | 1.23E+4 to 3.19E+4 | scf CH4/ MMscf Prod |  | Revised 1996 IPCC Guidelines: Rabchuk et al 1991 | Emissions from leakages at gas wells including routine equipment venting in the former USSR. Assume MW gas = 16 and 1020 Btu/scf for conversion to standard units. | Not Recommended - based on non-US/North Amercian equipment and operations.
IPCC EF Website | Prod | Prod | Gas Production on the basis of the Tier 1 Method | CH4 | Fug + Vent | 1 | Former USSR and Eastern Europe | 218 000 - 567 600 | kg CH4/ PJ of gas produced | IPCC default data, 95% CI unknown |  |  | 1.23E+4 to 3.19E+4 | scf CH4/ MMscf Prod |  | Revised 1996 IPCC Guidelines: Rabchuk et al 1991 | Oil and Gas Production on the basis of the Tier 1 Method: Emissions from Gas Assume MW gas = 16 and 1020 Btu/scf for conversion to standard units. IPCC EF ID# 110144 | Not Recommended - based on non-US/North Amercian equipment and operations.
IPCC 1996 Rev | Prod | Prod | Refer to Notes, Gas Production on the basis of the Tier 1 Method | CH4 | Fug + Vent | 1 | Former USSR and Eastern Europe | 218 000 - 567 600 | kg CH4/ PJ of gas produced | IPCC default data, 95% CI unknown |  |  | 1.23E+4 to 3.19E+4 | scf CH4/ MMscf Prod |  | Revised 1996 IPCC Guidelines: Rabchuk et al 1991 | Emissions from leakages at gas wells including routine equipment venting in the former USSR. Assume MW gas = 16 and 1020 Btu/scf for conversion to standard units. Table 1-60, page 1.129. | Not Recommended - based on non-US/North Amercian equipment and operations.
IPCC EF Website | Prod | Prod | Refer to Notes, Gas Production on the basis of the Tier 1 Method | CH4 | Fug + Vent | 1 | Former USSR and Eastern Europe | 218 000 - 567 600 | kg CH4/ PJ of gas produced | IPCC default data, 95% CI unknown |  |  | 1.23E+4 to 3.19E+4 | scf CH4/ MMscf Prod |  | Revised 1996 IPCC Guidelines: Rabchuk et al 1991 | Emissions from leakages at gas wells including routine equipment venting in the former USSR. Assume MW gas = 16 and 1020 Btu/scf for conversion to standard units. IPCC EF ID # 110080 | Not Recommended - based on non-US/North Amercian equipment and operations.
IPCC EF Website | Prod | Prod | Normal ops: fugemissions; releases from pneumatic devices & process vents | CH4 | Fug + Vent |  | Former Soviet Union | 218 000 - 567 600 | kg CH4/ PJ of gas produced | IPCC default data, 95% CI unknown |  |  | 1.23E+4 to 3.19E+4 | scf CH4/ MMscf Prod |  | , Revised 1996 IPCC Guidelines: Rabchuk et al l1991 | Summary of Methane Emission Factors. Emissions from leakages at gas wells including routine Equip venting in the former USSR. (EF conversions calced using 1020 Btu/scf NG, 6E+6 Btu/bbl oil, MW NG = 16) | Not Recommended - based on non-US/North Amercian equipment and operations.
Production - Carbon Dioxide Emission Factors for Gas Production: Fugitive + Vented Emissions
IPCC 2006 (DRAFT) | Prod | Prod | Production | CO2 | Fug + Vent | Tier 1 | North America | 8.2e-05 | Gg CO2/MMm3 gas production | +/- 100% |  |  | 44.3 | scf CO2/ MMscf Prod |  | CAPP 1999, CAPP 2004, GRI/EPA 1996, EPA 1999 | Fugitives denotes all fugitive emissions including those from fugitive equipment leaks, storage losses, use of natural as the supply medium for gas-operted devices (e.g. instrument control loops, chem inj pumps, compressor starters, etc), and venting of still-column off-gas from glycol dehydrators. direct CO2 only except flaring. (EF conversions calced using 1020 Btu/scf NG, 6E+6 Btu/bbl oil, MW NG = 16) | Not Recommended at this time. The IPCC 2005 EFs may be based on newer and more reliable data or because they are from a DRAFT, they may not be correct. Recommend follow up as IPCC 2006 document is finalized.
IPCC 2006 (DRAFT) | Prod | Prod | Production | CO2 | Fug + Vent | Tier 1 | Developing & Transition Economies Countries | 0.000082 to 0.00018 | Gg CO2/MMm3 gas production | +/- 250% |  |  | 4.43E+2 to 9.73E+2 | scf CO2/ MMscf Prod |  | Revised IPCC Guidelines (1996); Unpublished studies from China, Romania, & Uzbekistan; North America EFs. | fugitves denotes all fugitive emissions including those from fugitive equipment leaks, storage losses, use of NG as supply medium for gas-operated devices,(e.g. instrument control loops, Chemical Injection pumps, compressor starts, etc) and venting of still-column off-gas from glycol dehys. (EF conversions calced using 1020 Btu/scf NG, 6E+6 Btu/bbl oil, MW NG = 16) | Not Recommended - based on non-US/North Amercian equipment and operations.
IPCC GPG & UM 2000 * | Prod | Prod | Gas Production | CO2 | Fug + Vent | 1 - national | North America | 9.5e-05 | Gg/MMscm gas produced | 10 - 1000% |  |  | 51.4 | scf CO2/ MMscf Prod |  | CAPP 1999, GRI/EPA 1996, EPA 1999 | "fugitives" denotes all fugitive emissions including those from fug equip leaks, storage losses, use of NG as the supply medium for gas-operated devices (e.g. insrument control loops, chem inj pumps, compressor starts), and venting of still-column off-gas from glycol dehys. (EF conversions calced using 1020 Btu/scf NG, 6E+6 Btu/bbl oil, MW NG = 16). EF impacted by emissions controls, type and quality of equipment. | Recommended - based on US & Canadian equipment and operations. Note high estimated uncertainty (10 - 1000%). Suggested follow up: Literature review for EFs and/or data (EF data is 7 -10+ years old).
Production - Nitrous Oxide Emission Factors for Gas Production: Fugitive + Vented Emissions
IPCC 2006 (DRAFT) | Prod | Prod | Gas Production | N2O | Fug + Vent | 1 - national | North America | NA | Gg N2O/MMscm gas produced | NA |  |  | NA | scf N2O/ MMscf Prod |  | Draft 2006 IPCC: CAPP 1999, CAPP 2004, GRI/EPA 1996, EPA 1999 | Fugitives denotes all fugitive emissions including those from fugitive equipment leaks, storage losses, NG vented from gas-operated devices (chemical inj pumps, etc), & venting of still-column off-gas from glycol dehys. (EF conversions calced using 1020 Btu/scf NG, 6E+6 Btu/bbl oil, MW NG = 16) | N2O emissions are negligable.
IPCC 2006 (DRAFT) | Prod | Prod | Production | N2O | Fug + Vent | Tier 1 | Developing & Transition Economies Countries | NA | GgN2O/MMm3 gas production | NA |  |  | NA | scf N2O/ MMscf Prod |  | Revised IPCC Guidelines (1996); Unpublished studies from China, Romania, & Uzbekistan; North America EFs. | fugitves denotes all fugitive emissions including those from fugitive equipment leaks, storage losses, use of NG as supply medium for gas-operated devices,(e.g. instrument control loops, Chemical Injection pumps, compressor starts, etc) and venting of still-column off-gas from glycol dehys. (EF conversions calced using 1020 Btu/scf NG, 6E+6 Btu/bbl oil, MW NG = 16) | N2O emissions are negligable.
IPCC GPG & UM 2000 | Prod | Prod | Gas Production | N2O | Fug + Vent | 1 - national | North America | 0 | Gg/MMscm gas produced | 10 - 1000% |  |  | 0 | scf N2O/ MMscf Prod |  | CAPP 1999, GRI/EPA 1996, EPA 1999 | "fugitives" denotes all fugitive emissions including those from fug equip leaks, storage losses, use of NG as the supply medium for gas-operated devices (e.g. insrument control loops, chem inj pumps, compressor starts), and venting of still-column off-gas from glycol dehys. (EF conversions calced using 1020 Btu/scf NG, 6E+6 Btu/bbl oil, MW NG = 16). EF impacted by emissions controls, type and quality of equipment. | N2O emissions are negligable.
Production - Carbon Dioxide Emission Factors for Gas Production: Vented Emissions
CORINAIR 2004 | Prod | Prod | Prod | CO2 | Vent | Facility | Netherlands | 0.2 | Mg CO2/Gg gas | "High" >100% (NR) |  |  | 72.7273 | scf CO2/ MMscf Prod | C | CORINAIR 1999, EDGAR v2.0 | Vent = direct controlled release to gas to the atmosphere, also includes stripping gas from glycol regeneration, water treatment, relieved gas in seal oil systems, equip depressurization, and other venting activities. Netherlands - Facilities producing gas only. Includes extraction, first treatment, and loading of gaseous fuels. | Not Recommended - use recommended CH4 emission factor and gas CO2/CH4 ratio.
Production - Methane Emission Factors for Gas Production: Vented Emissions
GHGCalc V 1.0, July 2001 | Prod | Prod | Maint & Upsets | CH4 | Vent | GHGCalc Tier 2 |  | 282.8586 | scf CH4/ MMscf | ~ 380% (90% CI) | 78.8% |  | 282.8586 | scf CH4/ MMscf Prod |  | GRI/EPA 1996 | EF derived from GRI/EPA 1996 data; Maint/Upsets (based on assoc and nonassoc gas) - weighted average of Gas well workovers & cleanups, vessel blowdowns, pipeline blowdwons, comp blowdowns, comp starts, PRVs, pipeline dig-ins. Uncertainty assumed to be equal to precision of highest emission source. | Not Recommended - does not include emissions from all production equipment (e.g. pneumatics, Chem Inj pumps, Kimray pumps, dehys).
CORINAIR 2004 | Prod | Prod | Prod | CH4 | Vent | Facility | Canada | 0.33 | Mg CH4/ Gg gas | "High" >100% (NR) |  |  | 330 | scf CH4/ MMscf Prod | C | CORINAIR 1999, Picard et al, 1992a | Vent = direct controlled release to gas to the atmosphere, also includes stripping gas from glycol regeneration, water treatment, relieved gas in seal oil systems, equip depressurization, and other venting activities. Canada - Facilities producing gas only. Includes extraction, first treatment, and loading of gaseous fuels. (EF conversions calced using 1020 Btu/scf NG, 6E+6 Btu/bbl oil, MW NG = 16) | Not Recommended - does not appear to include emissions from all production equipment; order of magnitude lower than recommended emission factor.
CORINAIR 2004 | Prod | Prod | Prod | CH4 | Vent | Facility | Russia | 1.4 - 2.1 | Mg CH4/ Gg gas | "High" >100% (NR) |  |  | 1.4E+3 to 2.1E+3 | scf CH4/ MMscf Prod | C | CORINAIR 1999, SRI 1994 | Vent = direct controlled release to gas to the atmosphere, also includes stripping gas from glycol regeneration, water treatment, relieved gas in seal oil systems, equip depressurization, and other venting activities. Russia - Facilities producing gas only. Includes extraction, first treatment, and loading of gaseous fuels. | Not Recommended - based on non-US/North Amercian equipment and operations.
GHGCalc V 1.0, July 2001 * | Prod | Prod |  | CH4 | Vent | GHGCalc Tier 1 |  | 2433 | scf CH4/ MMscf gas proc | ~ 65% (90% CI) | 78.8% |  | 2433 | scf CH4/ MMscf Prod |  |  | EF derived from GRI/EPA 1996 data - includes pneuamtics and maintenace and upsets; weighted average of emissions from pneumatics, Chem Inj pumps, Kimray pumps, dehys, gas well workovers & clean ups, Pipeline and vessel blowdowns, Comp Blowdowns, Comp starts, PRVs, ESD, pipeline dig-ins. Uncertainty assumed to be equal to precision of highest emission source. | Recommended - based on US/North Amercian equipment and operations. Adjust for gas % CH4. Suggested follow up: analyze original source data to estimate uncertainty; Literature review for EFs and/or data (EF data is 10-15+ years old).
IPCC EF Website | Prod | Prod | 050302 Land-based activities (other than desulfuration), Venting | CH4 | Vent |  |  | 2.91 | kg CH4/ Mg gas | 95% CI unknown |  |  | 2910 | scf CH4/ MMscf Prod |  | . CORINAIR 94 | CORINAIR default data. Venting from NG Prod & Proc. (EF conversions calced using 1020 Btu/scf NG, 6E+6 Btu/bbl oil, MW NG = 16) IPCC EF ID #11389. | Not Recommended - includes some processing equipment and operations; not specified which equipment and operations included.
CORINAIR 2004 | Prod | Prod | Prod | CH4 | Vent | Facility | Netherlands | 6.7 | Mg CH4/ Gg gas | "High" >100% (NR) |  |  | 6700 | scf CH4/ MMscf Prod | C | CORINAIR 1999, EDGAR v2.0, Picard et al, 1992b?? | Vent = direct controlled release to gas to the atmosphere, also includes stripping gas from glycol regeneration, water treatment, relieved gas in seal oil systems, equip depressurization, and other venting activities. Netherlands - Facilities producing gas only. Includes extraction, first treatment, and loading of gaseous fuels. | Not Recommended - based on non-US/North Amercian equipment and operations.
Production - Methane Emission Factors for Gas Production: Emissions from Flares and Vents
IPCC EF Website | Prod | Prod | Prod Oil & Gas - Emissions based on gas produced | CH4 | Flare + Vent |  | Former USSR, Central and Eastern Europe | 6 000 - 30 000 | kg CH4/ PJ of gas produced | IPCC default data, 95% CI unknown |  |  | 7.6E-3 to 3.9E-2 | tonne/MMscf Gas Prod |  | , Revised 1996 IPCC Guidelines: EPA 1994 | Revised Regional Emission Factors for Methane from Oil and Gas Activities (kg/PJ). Oil and Gas Production: Venting and Flaring from Oil and Gas Production. [Emissions based on gas produced] Assume this is Field Gas. HHV = 1240 Btu/scf. Table 1-58, page 1.121 | Not Recommended - not based on US/North Amercian equipment and operations.
IPCC EF Website | Prod | Prod | Prod Oil & Gas - Emissions based on gas produced | CH4 | Flare + Vent |  | Former USSR, Central and Eastern Europe | 6 000 - 30 000 | kg CH4/ PJ of gas produced | IPCC default data, 95% CI unknown |  |  | 7.6E-3 to 3.9E-2 | tonne/MMscf Gas Prod |  | , Revised 1996 IPCC Guidelines: EPA 1994 | Revised Regional Emission Factors for Methane from Oil and Gas Activities (kg/PJ). Oil and Gas Production: Venting and Flaring from Oil and Gas Production. [Emissions based on gas produced] Assume this is Field Gas. HHV = 1240 Btu/scf. IPCC EF ID # 110105. | Not Recommended - not based on US/North Amercian equipment and operations.
IPCC 1996 Rev | Prod | Prod | Prod Oil & Gas - Emissions based on gas produced | CH4 | Flare + Vent |  | Other Oil Exporting Countries | 758 000 - 1 046 000 | kg CH4/ PJ of gas produced | IPCC default data, 95% CI unknown |  |  | 9.9E-1 to 1.4E+0 | tonne/MMscf Gas Prod |  | , Revised 1996 IPCC Guidelines: EPA 1994 | Revised Regional Emission Factors for Methane from Oil and Gas Activities (kg/PJ). Oil and Gas Production: Venting and Flaring from Oil and Gas Production. [Emissions based on gas produced] Assume this is Field Gas. HHV = 1240 Btu/scf Table 1-58, page 1.121 | Not Recommended - not based on US/North Amercian equipment and operations.
IPCC EF Website | Prod | Prod | Prod Oil & Gas - Emissions based on gas produced | CH4 | Flare + Vent |  | Other Oil Exporting Countries | 758 000 - 1 046 000 | kg CH4/ PJ of gas produced | IPCC default data, 95% CI unknown |  |  | 9.9E-1 to 1.4E+0 | tonne/MMscf Gas Prod |  | , Revised 1996 IPCC Guidelines: EPA 1994 | Revised Regional Emission Factors for Methane from Oil and Gas Activities (kg/PJ). Oil and Gas Production: Venting and Flaring from Oil and Gas Production. [Emissions based on gas produced] Assume this is Field Gas. HHV = 1240 Btu/scf. IPCC EF ID #110106 | Not Recommended - not based on US/North Amercian equipment and operations.
IPCC 1996 Rev | Prod | Prod | venting and flaring | CH4 | Flare + Vent |  | World | 6 300 - 1 019 000 | kg CH4/ PJ of gas produced | IPCC default data, 95% CI unknown |  |  | 8.2E-3 to 1.3E+0 | tonne/MMscf Gas Prod |  | , Revised 1996 IPCC Guidelines: Barns & Edmonds 1990 | assume this is for both Oil and Gas Production: Emissions from venting and flaring activity by region of the world. Compilation of official reports and projections on international emissions. Assume this is Field Gas. HHV = 1240 Btu/scf. Table 1-57, page 1.120 | Not Recommended - not based on US/North Amercian equipment and operations.
IPCC EF Website | Prod | Prod | venting and flaring | CH4 | Flare + Vent |  | World | 6 300 - 1 019 000 | kg CH4/ PJ of gas produced | IPCC default data, 95% CI unknown |  |  | 8.2E-3 to 1.3E+0 | tonne/MMscf Gas Prod |  | , Revised 1996 IPCC Guidelines: Barns & Edmonds 1990 | Oil and Gas Production: Emissions from venting and flaring activity by region of the world Assume this is Field Gas. HHV = 1240 Btu/scf. IPCC EF ID # 110085 | Not Recommended - not based on US/North Amercian equipment and operations.
Production - Methane Emission Factors for Gas Production: Emissions from Flares and Turbines
IPCC 1996 Rev | Prod | Prod | Oil and Gas Production: Flare and gas turbines | CH4 | Flare + Turbine |  |  | 3200 | kg CH4/ PJ of gas produced | IPCC default data, 95% CI unknown |  |  | 0.003456 | tonne/MMscf Gas Prod |  | , Revised 1996 IPCC Guidelines: Norwegian SPCA 1992 | Summary of emissions estimates for 1989 based on information and measurements collected from oil companies and idustry associations. [Emissions based on gas produced] Assume this is Field (Unprocessed) Gas. HHV = 1240 Btu/scf | Not Recommended - turbines emissions not specified - based on comb, vents, and/or fugs? other emission sources not known.
IPCC EF Website | Prod | Prod | Oil and Gas Production: Flare and gas turbines | CH4 | Flare + Turbine |  |  | 3200 | kg CH4/ PJ of gas produced | IPCC default data, 95% CI unknown |  |  | 0.003456 | tonne/MMscf Gas Prod |  | , Revised 1996 IPCC Guidelines: Norwegian SPCA 1992 | Oil and Gas Production: Flare and gas turbines. [Emissions based on gas produced] Assume this is Field (Unprocessed) Gas. HHV = 1240 Btu/scf. IPCC EF ID #110087 | Not Recommended - turbines emissions not specified - based on comb, vents, and/or fugs? other emission sources not known.
Production - Methane Emission Factors for Offshore Oil Production: Fugitive Emissions
API Comp 2004 * |  | Prod Oil Offshore | Offshore oil Prod | CH4 | Fug | Facility Avg | US | 9.371e-05 | tonne CH4/ bbl oil produced | NL | 78.8% |  | 4.8942 | scf CH4/ Bbl Oil Prod |  | GHGCalc V1.0 2002 | developed by aggregating component EFs and Activity data. Based on "typical of industry average" facility. (EF conversions calced using 1020 Btu/scf NG, 6E+6 Btu/bbl oil, MW NG = 16) | Recommended - based on US/North Amercian equipment and operations. Adjust for gas % CH4. Use original EF units. Suggested follow up: analyze original source data to estimate uncertainty; Literature review for EFs and/or data (EF data may be 10-15+ years old).
Production - Methane Emission Factors for Oil & Gas Production: Fugitive + Vent Emissions Based on Gas Produced
IPCC 1996 Rev | Prod | Prod Oil & Gas | Gas Production on the basis of the Tier 1 Method: Emissions from Gas | CH4 | Fug + Vent |  | Other Oil Exporting Countries | 739,470 to 1,109,220 | kg CH4/ PJ of gas produced | IPCC default data, 95% CI unknown |  |  | 4.2E+4 to 5.7E+4 | scf CH4/ MMscf Prod |  | Revised 1996 IPCC Guidelines: Barns & Edmonds 1990 | Emissions from oil & gas production, based on gas produced. (EF conversions calced using 1020 Btu/scf NG, 6E+6 Btu/bbl oil, MW NG = 16). Table 1-63, page 1.130 | Not Recommended - not based on US/North Amercian equipment and operations.
IPCC EF Website | Prod | Prod Oil & Gas | Gas Production on the basis of the Tier 1 Method: Emissions from Gas | CH4 | Fug + Vent |  | Other Oil Exporting Countries | 739,470 to 1,109,220 | kg CH4/ PJ of gas produced | IPCC default data, 95% CI unknown |  |  | 4.2E+4 to 5.7E+4 | scf CH4/ MMscf Prod |  | Revised 1996 IPCC Guidelines: Barns & Edmonds 1990 | Oil and Gas Production on the basis of the Tier 1 Method: Emissions from Oil and Gas. [Emissions from oil & gas production, based on gas produced.] (EF conversions calced using 1020 Btu/scf NG, 6E+6 Btu/bbl oil, MW NG = 16). IPCC EF ID #110162 | Not Recommended - not based on US/North Amercian equipment and operations.
IPCC 1996 Rev | Prod | Prod Oil & Gas | Oil and Gas Production on the basis of the Tier 1 Method: Emissions from Gas | CH4 | Fug + Vent |  | Rest of the World | 170000 to 209000 | kg CH4/ PJ of gas produced | IPCC default data, 95% CI unknown |  |  | 9.6E+3 to 1.2E+4 | scf CH4/ MMscf Prod |  | Revised 1996 IPCC Guidelines: EPA 1992, Barns & Edmonds 1990 | Emissions from oil & gas production, based on gas produced. (EF conversions calced using 1020 Btu/scf NG, 6E+6 Btu/bbl oil, MW NG = 16). Table 1-64, page 1.131 | Not Recommended - not based on US/North Amercian equipment and operations.
IPCC EF Website | Prod | Prod Oil & Gas | Oil and Gas Production: Venting and Flaring from Oil and Gas Production | CH4 | Fug + Vent |  | Rest of the World | 175000 to 209000 | kg CH4/ PJ of gas produced | IPCC default data, 95% CI unknown |  |  | 9.6E+3 to 1.2E+4 | scf CH4/ MMscf Prod |  | Revised 1996 IPCC Guidelines: EPA 1992, Barns & Edmonds 1990 | Oil and Gas Production: Venting and Flaring from Oil and Gas Production [Emissions from oil & gas production, based on gas produced.] (EF conversions calced using 1020 Btu/scf NG, 6E+6 Btu/bbl oil, MW NG = 16). IPCC EF ID #110107 | Not Recommended - not based on US/North Amercian equipment and operations.
IPCC 1996 Rev * | Prod | Prod Oil & Gas | Oil and Gas Prod on the basis of the Tier 1 Method | CH4 | Fug + Vent | 1 | Western Europe | 13,000 - 16,000 | kg CH4/ PJ of gas produced | IPCC default data, 95% CI unknown |  |  | 7.3E+2 to 9.0E+2 | scf CH4/ MMscf Prod |  | Revised 1996 IPCC Guidelines: Norwegian OLF 1992 | Emissions from oil and gas production, based on gas produced. (EF conversions calced using 1020 Btu/scf NG, 6E+6 Btu/bbl oil, MW NG = 16). Table 1-62, page 1.130 | Recommended if emission factor or data based on US/North America equipment and operations are not available. Use original EF units. Suggested follow up: analyze original source data to estimate uncertainty and determine gas % CH4; Literature review for EFs and/or data (EF data may be 10-15+ years old).
IPCC EF Website | Prod | Prod Oil & Gas | Oil and Gas Prod on the basis of the Tier 1 Method | CH4 | Fug + Vent | 1 | Western Europe | 13,000 - 16,000 | kg CH4/ PJ of gas produced | IPCC default data, 95% CI unknown |  |  | 7.3E+2 to 9.0E+2 | scf CH4/ MMscf Prod |  | Revised 1996 IPCC Guidelines: Norwegian OLF 1992 | Oil and Gas Production on the basis of the Tier 1 Method: Emissions from Oil and Gas [Emissions from oil & gas production, based on gas produced.] (EF conversions calced using 1020 Btu/scf NG, 6E+6 Btu/bbl oil, MW NG = 16). IPCC EF ID #110152 | Same as recommended IPCC 1996 Rev emission factor.
IPCC 1996 Rev | Prod | Prod Oil & Gas | Oil and Gas Prod on the basis of the Tier 1 Method | CH4 | Fug + Vent | 1 | Western Europe | 3,000 - 8,000 | kg CH4/ PJ of gas produced | IPCC default data, 95% CI unknown |  |  | 1.7E+2 to 4.5E+3 | scf CH4/ MMscf Prod |  | Revised 1996 IPCC Guidelines: Norwegian OLF 1993 | Emissions from oil and gas production, based on gas produced. (EF conversions calced using 1020 Btu/scf NG, 6E+6 Btu/bbl oil, MW NG = 16). Table 1-62, page 1.130 | Not Recommended - Lower than recommended emission factor.
IPCC EF Website | Prod | Prod Oil & Gas | Oil and Gas Prod on the basis of the Tier 1 Method | CH4 | Fug + Vent | 1 | Western Europe | 3,000 - 8,000 | kg CH4/ PJ of gas produced | IPCC default data, 95% CI unknown |  |  | 1.7E+2 to 4.5E+3 | scf CH4/ MMscf Prod |  | Revised 1996 IPCC Guidelines: Norwegian OLF 1993 | Oil and Gas Production on the basis of the Tier 1 Method: Emissions from Oil and Gas. [Emissions from oil & gas production, based on gas produced.] (EF conversions calced using 1020 Btu/scf NG, 6E+6 Btu/bbl oil, MW NG = 16). IPCC EF ID #110153 | Not Recommended - Lower than recommended emission factor.
IPCC 1996 Rev | Prod | Prod Oil & Gas | EF based on Gas Production | CH4 | Fug + Vent | 1 | Former USSR and Eastern Europe | 6,300 to 29,700 | kg CH4/ PJ of gas produced | IPCC default data, 95% CI unknown |  |  | 3.54E+2 to 1.67E+3 | scf CH4/ MMscf Prod |  | Revised 1996 IPCC Guidelines: Barns & Edmunds 1990 | Emissions from oil and gas production, based on gas produced. Table 1-60, page 1.129. | Not Recommended - based on non-US/North Amercian equipment and operations.
IPCC EF Website | Prod | Prod Oil & Gas | EF based on Gas Production | CH4 | Fug + Vent | 1 | Former USSR and Eastern Europe | 6,300 to 29,700 | kg CH4/ PJ of gas produced | IPCC default data, 95% CI unknown |  |  | 3.54E+2 to 1.67E+3 | scf CH4/ MMscf Prod |  | Revised 1996 IPCC Guidelines: Barns & Edmunds 1990 | Oil and Gas Production on the basis of the Tier 1 Method: Emissions from Oil and Gas [Emissions from oil and gas production, based on gas produced.] IPCC EF ID #110145 | Not Recommended - based on non-US/North Amercian equipment and operations.
IPCC EF Website | Prod | Prod Oil & Gas | Prod Oil & Gas | CH4 | Fug + Vent |  | Rest of the World | 170 000 -209 000 | kg CH4/ PJ of gas produced | IPCC default data, 95% CI unknown |  |  | 2.3E-1 to 2.7E-1 | tonne/MMscf Gas Prod |  | , Revised 1996 IPCC Guidelines: EPA 1994 | Revised Regional Emission Factors for Methane from Oil and Gas Activities (kg/PJ) . Oil and Gas Production on the basis of the Tier 1 Method: Emissions from Oil and Gas [Emissions from oil and gas production, based on gas produced.] Assume this is Field Gas. HHV = 1240 Btu/scf. IPCC EF ID #110169 | Not Recommended - based on non-US/North Amercian equipment and operations.
Production - Methane Emission Factors for Oil & Gas Production: Fugitive + Vent + Flare Emissions Based on Total Oil & Gas Produced
IPCC 1996 Rev | Prod | Prod Oil & Gas | Fugitive and Other Maintenance Emissions from Oil & Gas Production | CH4 | Fug + Vent |  | US & Canada | 3,000 - 14,000 | kg CH4/ PJ of Oil & gas produced | IPCC default data, 95% CI unknown |  |  | NA | NA |  | EPA 1994 | Revised Regional Emission Factors for Methane from Oil and Gas Activities (kg/PJ). Venting and Flaring from Oil & Gas Production. [Emissions based on Oil & Gas Produced] Assume MW gas = 16 and 1020 Btu/scf for conversion to standard units. | Same as recommended IPCC 1996 Rev emission factor.
IPCC EF Website | Prod | Prod Oil & Gas | Fugitive and Other Maintenance Emissions from Oil & Gas Production | CH4 | Fug + Vent |  | US & Canada | 3,000 - 14,000 | kg CH4/ PJ of Oil & gas produced | IPCC default data, 95% CI unknown |  |  | NA | NA |  | EPA 1994 | Oil and Gas Production: Venting and Flaring from Oil and Gas Production [Emissions based on Oil & Gas Produced] Assume MW gas = 16 and 1020 Btu/scf for conversion to standard units. IPCC EF ID # 110103 | Same as recommended IPCC 1996 Rev emission factor.
IPCC 1996 Rev | Prod | Prod Oil & Gas | EF based on Oil & Gas Production | CH4 | Fug + Vent + Flare |  | US and Canada | 2,870 to 13,920 | kg CH4/ PJ of oil & gas produced | IPCC default data, 95% CI unknown |  |  | NA |  |  | EPA 1994 | Emissions from oil and gas production, based on gas produced. Table 1-60, page 1.129. | Same as recommended IPCC 1996 Rev emission factor.
IPCC 1996 Rev * | Prod | Prod Oil & Gas | Oil and Gas Production: refer to notes. | CH4 | Fug + Vent + Flare | 1 |  | 2.87E+3 to 1.39E+4 | kg CH4/ PJ of total oil & gas produced | IPCC default data, 95% CI unknown |  |  | NA |  |  | EPA 1994 | Venting and flaring emissions from oil & gas production and fug emissions from gas-producing oil wells in the USA. Based on 1988 production levels, detailed engineering analysis, and field measurement studies. [Emissions from oil and gas production, based on gas produced.] Table 1-57, page 1.119 | Recommended - based on US/North Amercian equipment and operations. Use original EF units. Suggested follow up: analyze original source data to estimate uncertainty and determine gas % CH4; Literature review for EFs and/or data (EF data may be 10-15+ years old).
IPCC EF Website | Prod | Prod Oil & Gas | Oil and Gas Production: refer to notes. | CH4 | Fug + Vent + Flare | 1 | US | 2.87E+3 to 1.39E+4 | kg CH4/ PJ of total oil & gas produced | IPCC default data, 95% CI unknown |  |  | NA |  |  | Revised 1996 IPCC Guidelines: Norwegian OLF 1993 | Oil and Gas production: Venting and flaring emissions from oil and gas production and fugitive emissions from gas-producing oil wells in the USA. IPCC EF ID # = 110077 | Same as recommended IPCC 1996 Rev emission factor.
IPCC EF Website | Prod | Prod Oil & Gas | Oil and Gas Production: refer to notes. | CH4 | Fug + Vent + Flare | 1 | US & Canada | 2.87E+3 to 1.39E+4 | kg CH4/ PJ of total oil & gas produced | IPCC default data, 95% CI unknown |  |  | NA |  |  | Revised 1996 IPCC Guidelines: Norwegian OLF 1993 | Oil and Gas production: Venting and flaring emissions from oil and gas production and fugitive emissions from gas-producing oil wells in the USA. IPCC EF ID # = 110138 | Same as recommended IPCC 1996 Rev emission factor.
Production - Methane Emission Factors for Offshore Oil & Gas Production: Vented Emissions
CORINAIR 2004 * | Prod | Prod Oil & Gas Offshore | Oil & Gas Facility | CH4 | Vent | Facility | Norway | 98 | kg CH4/ MMm3 gas prod | +55%/-35% (NR) |  |  | 146 | scf CH4/ MMscf Prod | C | CORINAIR 1999, Norwegian OLF 1993b | Vent = direct controlled release to gas to the atmosphere, also includes stripping gas from glycol regeneration, water treatment, relieved gas in seal oil systems, equip depressurization, and other venting activities. (EF conversions calced using 1020 Btu/scf NG, 6E+6 Btu/bbl oil, MW NG = 16). This may apply to Proc plants also but text refers to facilities as platforms. | Recommended if emission factor or data based on US/North America equipment and operations are not available. Use original EF units. Suggested follow up: analyze original source data to estimate uncertainty and determine gas % CH4; Literature review for EFs and/or data (EF data may be 10-15+ years old).
Production - Carbon Dioxide Emission Factors for Offshore Oil & Gas Production: Vented Emissions
CORINAIR 2004 | Prod | Prod Oil & Gas Offshore | Oil & Gas Facility | CO2 | Vent | Facility | Norway | 0 | kg CO2/MMm3 gas prod | +55%/-35% (NR) |  |  | 0 | scf CO2/ MMscf Prod | C | CORINAIR 1999, Norwegian OLF 1993b | Vent = direct controlled release to gas to the atmosphere, also includes stripping gas from glycol regeneration, water treatment, relieved gas in seal oil systems, equip depressurization, and other venting activities. This may apply to Proc plants also but text refers to facilities as platforms. (EF conversions calced using 1020 Btu/scf NG, 6E+6 Btu/bbl oil, MW NG = 16) | Not Recommended - zero. Use recommended CH4 emission factor and gas CO2/CH4 ratio.
Production - Methane Emission Factors for Onshore Oil Production: Fugitive Emissions
API Comp 2004 |  | Prod Oil | Onshore oil Prod | CH4 | Fug | Facility Avg | US | 0.0002342 | tonne CH4/ bbl oil produced | NL | 78.8% |  | 12.2316 | scf CH4/ Bbl Oil Prod |  | GHGCalc V1.0 2002 | developed by aggregating component EFs and Activity data. Based on "typical of industry average" facility. (EF conversions calced using 1020 Btu/scf NG, 6E+6 Btu/bbl oil, MW NG = 16) | Same as GHGCalc V1.0 July 2001 Tier 1 emission factor.
GHGCalc V 1.0, July 2001 * | Prod | Prod Oil | Onshore Oil Production | CH4 | Fug | GHGCalc Tier 1 |  | 12.2335 | scf CH4/ bbl | NR | 78.8% |  | 12.2335 | scf CH4/ Bbl Oil Prod |  | Harrison et al 1998 | EF Based on weighted avg of oil wells, heaters, headers, separators, small & large recips, tanks, sales areas, and pipelines ifor heavy and light crude. | Recommended - based on US/North America equipment and operations. Adjust for gas % CH4. Use original EF units. Suggested follow up: analyze original source data to estimate uncertainty; Literature review for EFs and/or data (EF data may be 10-15+ years old).
GHGCalc V 1.0, July 2001 | Prod | Prod Oil | Onshore Oil Production | CH4 | Fug | GHGCalc Tier 2 |  | 11.5 | scf CH4/ bbl oil | NR | 78.8% |  | 11.5 | scf CH4/ Bbl Oil Prod |  |  | EF derived from Harrison et al 1998 data; based on weighted avg of oil wells, heaters, separators, headers, small comp, large comp, and sales areas. No pipelines, weighted average of heavy and light crude emissions. | Not Recommended - subset of emission sources used to develop the recommended GHGCalc V1.0 July 2001 Tier 1 emission factor.
Production - Methane Emission Factors for Oil Production: Fugitive Emissions
GHGCalc V 1.0, July 2001 * | Prod | Prod Oil |  | CH4 | Vent | GHGCalc Tier 1 |  | 10.57 | scf CH4/ bbl | NR | 78.8% |  | 10.57 | scf CH4/ Bbl Oil Prod |  |  | EF derived from Harrison et al 1998 data. Includes pneumatics and upsets and maintenance. weighted average of emissions from pneumatics, Chem Inj pumps, oil well workovers & blowouts, vessel blowdowns, Comp Blowdowns, Comp starts, PRVs, ESDs. | Recommended - based on US/North America equipment and operations. Adjust for gas % CH4. Use original EF units. Suggested follow up: analyze original source data to estimate uncertainty; Literature review for EFs and/or data (EF data may be 10-15+ years old).
GHGCalc V 1.0, July 2001 | Prod | Prod Oil | Prod Oil - Maint & Upsets | CH4 | Vent | GHGCalc Tier 2 |  | 0.028 | scf CH4/ bbl | NR | 78.8% |  | 0.028 | scf CH4/ Bbl Oil Prod |  |  | EF derived from Harrison et al 1998 data; Maint/Upsets (based on oil + cond) - Prod Oil; weighted avg of oil well workovers, vessel blowdowns, comp starts and blowdowns, PRVs, well blowouts. | Not Recommended - subset of emission sources used to develop the recommended GHGCalc V1.0 July 2001 Tier 1 emission factor.
IPCC 1996 Rev | Prod | Prod Oil & Gas | Prod Oil & Gas | CH4 | Flare + Vent |  | Rest of the World | 175 000 -209 000 | kg CH4/ PJ of gas produced | IPCC default data, 95% CI unknown |  |  | 2.3E-1 to 2.7E-1 | tonne/MMscf Gas Prod |  | , Revised 1996 IPCC Guidelines: EPA 1994 | Revised Regional Emission Factors for Methane from Oil and Gas Activities (kg/PJ) . Oil and Gas Production: Venting and Flaring from Oil and Gas Production. [Emissions from oil and gas production, based on gas produced.] Assume this is Field Gas. HHV = 1240 Btu/scf | Not Recommended - based on non-US/North Amercian equipment and operations.
Production - Methane Emission Factors for Oil/Heavy Crude Production: Fugitive Emissions
GHGCalc V 1.0, July 2001 * | Prod | Prod Oil Heavy | Onshore Heavy Oil Production | CH4 | Fug | GHGCalc Tier 3 |  | 0.0825 | scf CH4/ bbl heavy crude |  |  |  | 0.0825 | scf CH4/ Bbl Oil Prod |  |  | EF derived from Harrison et al 1998 data. Based on weighted average of emissions from oil wellheads, separators, and headers. | Recommended if emission factor or data based on US/North America equipment and operations are not available. Suggested follow up: analyze original source data to estimate uncertainty and determine gas % CH4; Literature review for EFs and/or data (EF data may be 10-15+ years old).
Production - Methane Emission Factors for Oil/Heavy Crude Production: Vented + Flare Emissions
GHGCalc V 1.0, July 2001 | Prod | Prod Oil Heavy |  | CH4 | Vent + Flare | GHGCalc Tier 2 |  | 163.3425 | scf CH4/ bbl | NR | 78.8% |  | 163.3425 | scf CH4/ Bbl Oil Prod |  |  | Heavy oil production casing gas emissions EF derived from CPA 1992 data; w/casinghead gas; same as Tier 3. [98% of emissions from venting] | Same as GHGCalc V1.0 July 2001 Tier 2 emission factor.
GHGCalc V 1.0, July 2001 * | Prod | Prod Oil Heavy |  | CH4 | Vent + Flare | GHGCalc Tier 3 |  | 6.895 | lb CH4/ bbl | NR | 78.8% |  | 163 | scf CH4/ Bbl Oil Prod |  |  | EF derived from CPA 1992 data; w/casinghead gas; sum of vented and flared emissions (98% DE). Emissions from both pimary wells (gas/oil ratio = 59.2; 25% gas used as fuel & 75% vented; 65.6% of oil from primary wells) and thermal wells (gas/oil ratio = 53.9; 100% gas flared; 34.4% of oil from thermal wells) 97.7% mole % CH4, 0.11 mole % CO2. [98% of emissions from venting] | Recommended - based on US/North America equipment and operations. Adjust for gas % CH4. Use original EF units. Suggested follow up: analyze original source data to estimate uncertainty; Literature review for EFs and/or data (EF data may be 10-15+ years old).
Production - Carbon Dioxide Emission Factors for Oil/Heavy Crude Production: Vented + Flare Emissions
GHGCalc V 1.0, July 2001 * | Prod | Prod Oil Heavy |  | CO2 | Vent + Flare | GHGCalc Tier 2 |  | 419.5499 | scf CO2/bbl | NR | 78.8% |  | 419.5499 | scf CO2/bbl |  |  | EF derived from CPA 1992 data; w/casinghead gas; same as Tier 3 | Recommended - based on US/North America equipment and operations. Use original EF units. Suggested follow up: analyze original source data to estimate uncertainty; Literature review for EFs and/or data (EF data may be 10-15+ years old).
GHGCalc V 1.0, July 2001 | Prod | Prod Oil Heavy |  | CO2 | Vent + Flare | GHGCalc Tier 3 |  | 17.71 | lb CO2/bbl | NR | 78.8% |  | 419.5499 | scf CO2/ Bbl Oil Prod |  |  | EF derived from CPA 1992 data; w/casinghead gas; sum of vented and flared emissions (98% DE). Emissions from both pimary wells (gas/oil ratio = 59.2; 25% gas used as fuel & 75% vented; 65.6% of oil from primary wells) and thermal wells (gas/oil ratio = 53.9; 100% gas flared; 34.4% of oil from thermal wells) 97.7% mole % CH4, 0.11 mole % CO2 | Same as GHGCalc V1.0 July 2001 Tier 2 emission factor.
Production - Methane Emission Factors for Oil/Light Crude Production: Fugitive Emissions
GHGCalc V 1.0, July 2001 * | Prod | Prod Oil Light | Onshore Light Oil Production | CH4 | Fug | GHGCalc Tier 3 |  | 12.92 | scf CH4/ bbl light crude |  |  |  | 12.92 | scf CH4/ Bbl Oil Prod |  |  | EF derived from Harrison et al 1998 data. Based on weighted average of emissions from oil wellheads, separators, headers, heaters, Tanks, small comp, large comp, and sales areas. | Recommended if emission factor or data based on US/North America equipment and operations are not available. Suggested follow up: analyze original source data to estimate uncertainty and determine gas % CH4; Literature review for EFs and/or data (EF data may be 10-15+ years old).
Production - Methane Emission Factors for Offshore Oil Production (no Associated Gas): Fugitive Emissions
GHGCalc V 1.0, July 2001 * | Prod | Prod Oil Offshore | Prod Offshore Oil No Assoc Gas | CH4 | Fug | GHGCalc Tier 1 |  | 4.8944 | scf CH4/ bbl | NR | 78.8% |  | 4.8944 | scf CH4/ Bbl Oil Prod |  | Harrison et al 1998 | equal 40% of Onshore; no associated gas. Based on weighted avg of oil wells, heaters, headers, separators, small & large recips, tanks, sales areas, and pipelines ifor heavy and light crude. | Recommended - based on US/North America equipment and operations. Use original EF units. Suggested follow up: analyze original source data to estimate uncertainty; Literature review for EFs and/or data (EF data may be 10-15+ years old).
Production - Methane Emission Factors for Offshore Oil Production: Fugitive Emissions
GHGCalc V 1.0, July 2001 * | Prod | Prod Oil Offshore | Offshore Oil Production | CH4 | Fug | GHGCalc Tier 2 |  | 4.6196 | scf CH4/ bbl oil | NR | 78.8% |  | 4.6196 | scf CH4/ Bbl Oil Prod |  |  | EF derived from Harrison et al 1998 data; assumed to be 40% of onshore Emissions due to manned confined platforms with LDAR programs. | Recommended - based on US/North America equipment and operations. Use original EF units. Suggested follow up: analyze original source data to estimate uncertainty; Literature review for EFs and/or data (EF data may be 10-15+ years old).
* Recommended EF(s) in Bold font.

## INGAA API AGA - Proc Trans Dist
Rate-Based Methane, Carbon Dioxide, and Nitrous Oxide Emission Factors for the Processing, Transmission, and Distribution Industry Segements (Tier 1). DRAFT
EF Reference | Ind Seg | Equip /Source | Equip /Source Details | GHG | Source Type | Tier | Geo-graphic Region | Reported EF | Reported EF Units | EF Uncert (Units) | Gas CH4 mole % | Gas CH4 wt % | EF in Standard Units | Standard Units | EF Quality Rating | Original EF Reference | Notes | Emission Factors Recommendations & Comments
Distribution - Methane Tier 1 (Rate-based) Emission Factors: Fugitive + Vented + Combustion / Flared Emissions
EIIP 2005 * | Dist | Dist |  | CH4 | All? |  |  | 0.1373 | lb CH4/ MMBtu Consumed by an area/ state | 10 - 1000% |  |  | 0.0031889 | scf CH4/ MMscf ** Consumed |  | EPA Inv 2004, EIA 2003a, EIA 2003b | Emissions from normal operations, routine maintenance, and system upsets and accidents. "order of magnitude" state-level estimates. Derived as implied EFs from U.S. Inventory data for year 2002. (EF conversions calced using 1020 Btu/scf NG, 6E+6 Btu/bbl oil, MW NG = 16) | Recommended for National Tier 1 estimates [option is to use emissions estimated with this EIIP 2005 EF or the sum of emissions estimated with the GHGCalc Venting and GHGCalc Fugitives EFs (assumed that flares are negligible for Dist) - recommended estimating emissions with both methods and comparing estimates and uncertainties; overall emissions estimate uncertainty will depend on activity data uncertainty] - based on recent US equipment and operations data. Note high uncertainty (10 - 1000%) for state level estimates. for a national emissions estimate the emissions estimate is relatively accurrate and the uncertainty is smaller; however, as the source area (e.g. state) gets smaller site-specfic characteristics such as facility design, operation, and maintenance increase deviation from average and uncertainty.
Distribution - Methane Tier 1 (Pipeline Length-based) Emission Factors: Fugitive
GHGCalc V 1.0, July 2001 * | Dist | Dist |  | CH4 | Fug | GHGCalc Tier 1 |  | 84110 | scf CH4/ mile-yr | ~ 195% (90% CI) | 93.4% |  | 84110 | scf CH4/ mile-yr |  |  | EF derived from GRI/EPA 1996 Data; accounts for fraction of CH4 oxidized to CO2. Based on weighted average of emissions from pipeline mains (cast iron, unprotected steel, protected steel, and plastic), pipeline services (copper, unprotected steel, protected steel, and plastic), M&R Stations, residential meters, and commercial/industrial meters. Uncertainty assumed to be equal to precision of highest emission source - likely slightly over-estimates error. GRI Tier 1 - emission sources combined into a single EF for each industry segment. | Recommended for Tier 1 emissions estimates provided pipeline length can be accurately estimated [option is to use emissions estimated with the EIIP 2005 EF or the sum of emissions estimated with the GHGCalc Venting and GHGCalc Fugitives EFs (assumed that flares are negligible for Dist) - recommended estimating emissions with both methods and comparing estimates and uncertainties; overall emissions estimate uncertainty will depend on activity data uncertainty] - based on US equipment and operations. Note high estimated uncertainty (195%). Adjust for gas % CH4. Suggested follow up: analyze original source data to estimate uncertainty; Literature review for EFs and/or data (EF data is 10-15+ years old).
Distribution - Methane Tier 1 (Pipeline Length-based) Emission Factors: Vented
GHGCalc V 1.0, July 2001 * | Dist | Dist |  | CH4 | Vent | GHGCalc Tier 1 |  | 2519 | scf CH4/ mile-yr | ~ 1924% (90% CI) | 93.4% |  | 2519 | scf CH4/ mile-yr |  |  | EF derived from GRI/EPA 1996 data; weighted average of emissions from Dehys, piplelilne blowdowns and dig-ins. Uncertainty assumed to be equal to precision of highest emission source. GRI Tier 1 - emission sources combined into a single EF for each industry segment. | Recommended for Tier 1 emissions estimates provided pipeline length can be accurately estimated [option is to use emissions estimated with the EIIP 2005 EF or the sum of emissions estimated with the GHGCalc Venting and GHGCalc Fugitives EFs (assumed that flares are negligible for Dist) - recommended estimating emissions with both methods and comparing estimates and uncertainties; overall emissions estimate uncertainty will depend on activity data uncertainty] - based on US equipment and operations. Note very high estimated uncertainty (1924%). Adjust for gas % CH4. Suggested follow up: analyze original source data to estimate uncertainty; Literature review for EFs and/or data (EF data is 10-15+ years old).
Distribution - Carbon Dioxide Tier 1 (Pipeline Length-based) Emission Factors: Fugitive
GHGCalc V 1.0, July 2001 * | Dist | Dist |  | CO2 | Fug | GHGCalc Tier 1 |  | 235.6 | lb CO2/ mile-yr | ~ 195% (90% CI) | 93.4% CH4, 2.0% CO2 |  | 2030 | scf CO2/ mile-yr |  |  | EF derived from GRI/EPA 1996 Data; derived from leaks from pipelines and other equipment and CH4 oxidation - Based on weighted average of emissions from pipeline mains (cast iron, unprotected steel, protected steel, and plastic), pipeline services (copper, unprotected steel, protected steel, and plastic), M&R Stations, residential meters, and commercial/industrial meters. Uncertainty assumed to be equal to precision of highest emission source - likely slightly over-estimates error. GRI Tier 1 - emission sources combined into a single EF for each industry segment. | Recommended for Tier 1 emissions estimates provided pipeline length can be accurately estimated - based on US equipment and operations. Note high estimated uncertainty (195%) CHECK THIS. Adjust for gas % CO2 and % CH4. Suggested follow up: analyze original source data to estimate uncertainty and determine gas % CO2 and % CH4 - refer to text; Literature review for EFs and/or data (EF data is 10-15+ years old).
Processing - Methane Tier 1 (Rate-based) Emission Factors: Fugitive + Vented + Combustion / Flared Emissions
EIIP 2005 * | Proc | Proc |  | CH4 | All? |  |  | 0.0807 | lb CH4/ MMBtu Proc | 10 - 1000% |  |  | 0.0018743 | scf CH4/ MMscf ** Proc |  | EPA Inv 2004, EIA 2003a, EIA 2003b | Emissions from normal operations, routine maintenance, and system upsets and accidents. "order of magnitude" state-level estimates. Derived as implied EFs from U.S. Inventory data for year 2002. (EF conversions calced using 1020 Btu/scf NG, 6E+6 Btu/bbl oil, MW NG = 16) | Recommended for National Tier 1 estimates [option is to use emissions estimated with this EIIP 2005 EF or the sum of emissions estimated with the GHGCalc Venting and GHGCalc Fugitives EFs and a Flaring EF- recommended estimating emissions with both methods and comparing estimates and uncertainties; overall emissions estimate uncertainty will depend on activity data uncertainty] - based on US equipment and operations. Note high uncertainty (10 - 1000%) for state level estimates. for a national emissions estimate the emissions estimate is relatively accurrate and the uncertainty is smaller; however, as the source area (e.g. state) gets smaller site-specfic characteristics such as facility design, operation, and maintenance increase deviation from average and uncertainty.
Processing - Methane Tier 1 (Rate-based) Emission Factors: Fugitive Emissions
AGO FUG 2004 | Proc | Proc | General Leaks | CH4 | Fug | 2 | Aust | 5.78e-05 | tonne CH4/ tonne gas proc |  |  |  | 57.8 | scf CH4/ MMscf ** Proc |  | E&P Forum 1994 | General Leaks | Not Recommended - not based on US equipment and operations.
IPCC 1996 Rev 1 | Prod | Proc |  | CH4 | Fug |  | Not Applicable | 1800 | kg CH4/ PJ of gas processed | IPCC default data, 95% CI unknown |  |  | 101.1626 | scf CH4/ MMscf ** Proc |  | Norwegian SPCA 1992 | Table 1-57, page 1.120. Natural Gas Processing: Emissions from one Norwegian gas processing terminal. | Not Recommended - based n data from one plant.
IPCC 1996 Rev 1 | Proc. Trans, & Dist | Proc |  | CH4 | Fug |  | Western Europe | 1800 | kg CH4/ PJ of gas processed | IPCC default data, 95% CI unknown |  |  | 101.1626 | scf CH4/ MMscf ** Proc |  | Norwegian SPCA 1992 | Table 1-62, page 1.130 | Not Recommended - based n data from one plant.
API Comp 2004 | Proc | Proc | Gas Proc | CH4 | Fug | 3 - Equip Avg | US | 0.00013056 | scf CH4/ scf gas processed | 49% (90% CI) | 87% |  | 131 | scf CH4/ MMscf ** Proc |  | GHGCalc V1.0 2002 | developed by aggregating component EFs and Activity data for equipment (recip and cent compressors but not Gas Plants non-compression service equipment). Assume 78.8 mole % CH4 = 66.5 wt% (prod), 87.0 mole % = 75.9 wt % (proc) and 93.4 mole % = 86.8 wt % (trans, dist). | Not Recommended - does not include Gas Plants non-compression service equipment.
GHGCalc V 1.0, July 2001 | Proc | Proc |  | CH4 | Fug | GHGCalc Tier 3 |  | 130.53 | scf CH4/ MMscf | NR | 87% |  | 130.53 | scf CH4/ MMscf ** Proc |  |  | EF derived from GRI/EPA 1996 data. Text refers to Pneumatic device EF? Assume these are non-compression service components emissions? GRI Tier 3 - Data requirements and emissions based on each operation or equipment at site. | Based on GHGCalc V 1.0, July 2001 emission factor.
IPCC EF Website | Proc | Proc |  | CH4 | Fug |  |  | 1.5 | kg CH4/ Mg gas | CORINAIR default data, 95% CI unknown |  |  | 1500 | scf CH4/ MMscf ** Proc |  | IPCC EF Website. CORINAIR 94 | Land-based activities (other than desulfuration), Fugitive emissions . IPCC EF ID #11390. | Not Recommended - based non-US equipment and operations; however, cinsistent with recommended EF.
API Comp 2004 | Proc | Proc | Gas Proc Plant | CH4 | Fug | Facility Avg | US | 0.02918 | tonne CH4/ MMscf gas processed | 69% (90% CI) | 87% |  | 1520 | scf CH4/ MMscf ** Proc |  | GHGCalc V1.0 2002 | developed by aggregating component EFs and Activity data. Based on "typical of industry average" facility. Assume 78.8 mole % CH4 = 66.5 wt% (prod), 87.0 mole % = 75.9 wt % (proc) and 93.4 mole % = 86.8 wt % (trans, dist) | Based on GHGCalc V 1.0, July 2001 emission factor.
GHGCalc V 1.0, July 2001 * | Proc | Proc |  | CH4 | Fug | GHGCalc Tier 1 |  | 1523.7408 | scf CH4/ MMscf gas processed | ~ 95% (90% CI) | 87% |  | 1523.7408 | scf CH4/ MMscf ** Proc |  | GRI/EPA 1996 | EF derived from GRI/EPA 1996 Data. Based on weighted average of emissions from recip comps, cent comps, and plants. Uncertainty assumed to be equal to precision of highest emission source- likely slightly over-estimates error. GRI Tier 1 - emission sources combined into a single EF for each industry segment. | Recommended [option is to use emissions estimated with the EIIP 2005 EF or the sum of emissions estimated with the GHGCalc Venting and GHGCalc Fugitives EFs and a Flaring EF- recommended estimating emissions with both methods and comparing estimates and uncertainties; overall emissions estimate uncertainty will depend on activity data uncertainty] - based on US equipment and operations. Adjust for gas % CH4. Suggested follow up: analyze original source data to estimate uncertainty; Literature review for EFs and/or data (EF data is 10-15+ years old).
Processing - Carbon Dioxide Tier 1 (Rate-based) Emission Factors: Fugitive Emissions
IPCC EF Website | Proc & Prod | Proc | based on proc + prod emissions | CO2 | Fug |  |  | 0.2 | kg/Mg gas | IPCC default data, 95% CI unknown |  |  | 72.72 | scf/ MMscf ** |  | CORINAIR 94 | Land-based activities (other than desulfuration), Venting . Energy (1) -> Fugitive Emissions from Fuels (1B) -> Oil and Natural Gas (1B2) -> Natural Gas (1B2b) -> Production/Processing (1B2b1) IPCC EF IF 11938 | Not Recommended - based on processing + production emissions.
Processing - Methane Tier 1 Emission Factors for Processing: Vented Emissions
GHGCalc V 1.0, July 2001 * | Proc | Proc |  | CH4 | Vent | GHGCalc Tier 1 |  | 318.47 | scf CH4/ MMscf gas proc | ~ 262% (90% CI) | 87% |  | 318.47 | scf CH4/ MMscf ** Proc |  |  | EF derived from GRI/EPA 1996 data; weighted average of emissions from AGRs, Kimray pumps, Dehys, Pneumatics, and routine maintenance. Uncertainty assumed to be equal to precision of highest emission source. | Recommended [option is to use emissions estimated with the EIIP 2005 EF or the sum of emissions estimated with the GHGCalc Venting and GHGCalc Fugitives EFs and a Flaring EF- recommended estimating emissions with both methods and comparing estimates and uncertainties; overall emissions estimate uncertainty will depend on activity data uncertainty] - based on US equipment and operations. Note high uncertainty (262%). Adjust for gas % CH4. Suggested follow up: analyze original source data to estimate uncertainty; Literature review for EFs and/or data (EF data is 10-15+ years old).
Processing - Methane Tier 1 Emission Factors for Sweet Gas Processing: Fugitive + Venteda Emissions
IPCC GPG & UM 2000 | Proc | Proc Sweet Gas | Processing - Sweet Gas Plants | CH4 | Fug + Venta | 1 - national | North America | 0.00069 to 0.00107 | Gg/MMscm gas receipts | 10 - 1000% |  |  | 1.0E+3 to 1.6E+3 | scf CH4/ MMscf ** |  | CAPP 1999, GRI/EPA 1996, EPA 1999 | "fugitives" denotes all fugitive emissions including those from fug equip leaks, storage losses, use of NG as the supply medium for gas-operated devices (e.g. instrument control loops, chem inj pumps, compressor starts), and venting of still-column off-gas from glycol dehys. Fugitives EF uncertainties limited to "within an order of magnitude" 10 - 1000% EF impacted by emissions controls, type and quality of equipment. | Not Recommended - very high uncertainty (10 - 1000%) and does not appear to account for equipment blowdown venting for maintenance and upsets ( different definitions of fugitive and vented emissions than GHGCalc). Not clear where or if these emissions are counted. a Does not include equipment venting for upsets or maintenance.
IPCC 2006 (DRAFT) | Proc | Proc Sweet Gas | Processing - Sweet Gas Plants | CH4 | Fug + Venta | Tier 1 | Developing & Transition Economies Countries | 0.00048 to 0.0011 | Gg CH4/ MMm3 raw gas feed | +/- 250% |  |  | 7.1E+2 to 1.6E+3 | scf CH4/ MMscf ** Proc |  | IPCC Rev 1996; Unpublished studies from China, Romania, & Uzbekistan; North America EFs. | Fugitives denotes all fugitive emissions including those from fugitive equipment leaks, storage losses, use of NG as the supply medium for gas-operated devices, (e.g. instrument control loops, chemical injection pumps, compressor starters, etc) and venting of still column off-gas from glycol dehydrators. | Not Recommended at this time. The IPCC 2005 EFs may be based on newer and more reliable data or because they are from a DRAFT, they may not be correct. Recommend follow up as IPCC 2006 document is finalized. a Does not include equipment venting for upsets or maintenance.
IPCC 2006 (DRAFT) | Proc | Proc Sweet Gas | Processing - Sweet Gas Plants | CH4 | Fug + Venta | Tier 1 | North America | 0.00048 | Gg CH4/ MMm3 raw gas feed | +/- 100% |  |  | 710 | scf CH4/ MMscf ** Proc |  | CAPP 1999, CAPP 2004, GRI/EPA 1996, EPA 1999 | Fugitives denotes all fugitive emissions including those from fugitive equipment leaks, storage losses, use of NG as the supply medium for gas-operated devices, (e.g. instrument control loops, chemical injection pumps, compressor starters, etc) and venting of still column off-gas from glycol dehydrators. | Not Recommended - not based on US/North America equipment and operations.
Processing - Carbon Dioxide Tier 1 Emission Factors for Sweet Gas Processing: Fugitive + Venteda Emissions
IPCC GPG & UM 2000 | Proc | Proc Sweet Gas | Processing - Sweet Gas Plants | CO2 | Fug | 1 - national | North America | 2.7e-05 | Gg/MMscm gas receipts | 10 - 1000% |  |  | 14.5 | scf CH4/ MMscf ** |  | CAPP 1999, GRI/EPA 1996, EPA 1999 | "fugitives" denotes all fugitive emissions including those from fug equip leaks, storage losses, use of NG as the supply medium for gas-operated devices (e.g. insrument control loops, chem inj pumps, compressor starts), and venting of still-column off-gas from glycol dehys. Fugitives EF uncertainties limited to "within an order of magnitude" 10 - 1000% EF impacted by emissions controls, type and quality of equipment. | Not Recommended - very high uncertainty (10 - 1000%) and does not appear to account for equipment blowdown venting for maintenance and upsets ( different definitions of fugitive and vented emissions than GHGCalc). Not clear where or if these emissions are counted. a Does not include equipment venting for upsets or maintenance.
IPCC 2006 (DRAFT) | Proc | Proc Sweet Gas | Processing - Sweet Gas Plants | CO2 | Fug | Tier 1 | North America | 0.00015 | Gg CO2/MMm3 raw gas feed | +/- 100% |  |  | 80.7 | scf/ MMscf ** Proc |  | CAPP 1999, CAPP 2004, GRI/EPA 1996, EPA 1999 | Fugitives denotes all fugitive emissions including those from fugitive equipment leaks, storage losses, use of NG as the supply medium for gas-operated devices, (e.g. instrument control loops, chemical injection pumps, compressor starters, etc) and venting of still column off-gas from glycol dehydrators. | Not Recommended at this time. The IPCC 2005 EFs may be based on newer and more reliable data or because they are from a DRAFT, they may not be correct. Recommend follow up as IPCC 2006 document is finalized. a Does not include equipment venting for upsets or maintenance.
IPCC 2006 (DRAFT) | Proc | Proc Sweet Gas | Processing - Sweet Gas Plants | CO2 | Fug | Tier 1 | Developing & Transition Economies Countries | 0.00015 to 0.00035 | Gg CO2/MMm3 raw gas feed | +/- 250% |  |  | 2.2E+2 to 5.2E+2 | scf/ MMscf ** Proc |  | IPCC Rev 1996; Unpublished studies from China, Romania, & Uzbekistan; North America EFs. | Fugitives denotes all fugitive emissions including those from fugitive equipment leaks, storage losses, use of NG as the supply medium for gas-operated devices, (e.g. instrument control loops, chemical injection pumps, compressor starters, etc) and venting of still column off-gas from glycol dehydrators. | Not Recommended - not based on US/North America equipment and operations.
Processing - Carbon Dioxide Emission Factors for Sweet Gas Processing: Raw CO2 Venting Emissions
GHGCalc V 1.0, July 2001 * | Proc | Proc Sweet Gas |  | CO2 | Vent | GHGCalc Tier 3 |  | 19992.42 | scf CO2/MMscf gas proc | NR | 2.0% CO2 |  | 19992.42 | scf CO2/MMscf ** gas proc |  |  | EF derived from CAPP 1997 mass balance approach | Recommended - based on US equipment and operations. Adjust for gas % CO2. Suggested follow up: analyze original source data to estimate uncertainty; Literature review for EFs and/or data (EF data is 10-15+ years old).
GHGCalc V 1.0, July 2001 | Proc | Proc Sweet Gas |  | CO2 | Vent | GHGCalc Tier 2 |  | 19992.42 | scf CO2/MMscf gas proc | NR | 2.0% CO2 |  | 19992.42 | scf CO2/MMscf ** gas proc |  |  | EF derived from CAPP 1997 mass balance approach; Same approach as Tier 3 | Same as GHGCalc V1.0 July 2001 Tier 3 emission factor.
Processing - Methane Emission Factors for Sweet Gas Processing: Fugitive Emissions
IPCC GPG & UM 2000 | Proc | Proc Sweet Gas | Processing - Sweet Gas Plants | N2O | Fug | 1 - national | North America | 0 | Gg/MMscm gas receipts | 10 - 1000% |  |  | 0 | scf CH4/ MMscf ** |  | CAPP 1999, GRI/EPA 1996, EPA 1999 | "fugitives" denotes all fugitive emissions including those from fug equip leaks, storage losses, use of NG as the supply medium for gas-operated devices (e.g. insrument control loops, chem inj pumps, compressor starts), and venting of still-column off-gas from glycol dehys. Fugitives EF uncertainties limited to "within an order of magnitude" 10 - 1000% EF impacted by emissions controls, type and quality of equipment. | Zero
IPCC 2006 (DRAFT) | Proc | Proc Sweet Gas | Processing - Sweet Gas Plants | N2O | Fug | Tier 1 | North America | NA | GgN2O/MMm3 raw gas feed | NA |  |  | NA | scf/ MMscf ** Proc |  | CAPP 1999, CAPP 2004, GRI/EPA 1996, EPA 1999 | Fugitives denotes all fugitive emissions including those from fugitive equipment leaks, storage losses, use of NG as the supply medium for gas-operated devices, (e.g. instrument control loops, chemical injection pumps, compressor starters, etc) and venting of still column off-gas from glycol dehydrators. | Zero
IPCC 2006 (DRAFT) | Proc | Proc Sweet Gas | Processing - Sweet Gas Plants | N2O | Fug | Tier 1 | Developing & Transition Economies Countries | NA | GgN2O/MMm3 raw gas feed | NA |  |  | NA | scf/ MMscf ** Proc |  | IPCC Rev 1996; Unpublished studies from China, Romania, & Uzbekistan; North America EFs. | Fugitives denotes all fugitive emissions including those from fugitive equipment leaks, storage losses, use of NG as the supply medium for gas-operated devices, (e.g. instrument control loops, chemical injection pumps, compressor starters, etc) and venting of still column off-gas from glycol dehydrators. | Zero
Processing - Methane Emission Factors for Deep Cut Extraction Plants: Fugitive + Venteda Emissions
IPCC GPG & UM 2000 * | Proc | Proc - Deep cut extraction plant | Gas Processing | CH4 | Fug + Venta | 1 - national | North America | 1e-05 | Gg/MMscm gas receipts | 10 - 1000% |  |  | 14.8 | scf CH4/ MMscf ** |  | CAPP 1999, GRI/EPA 1996, EPA 1999 | "fugitives" denotes all fugitive emissions including those from fug equip leaks, storage losses, use of NG as the supply medium for gas-operated devices (e.g. insrument control loops, chem inj pumps, compressor starts), and venting of still-column off-gas from glycol dehys. | Recommended provided equipment venting emissions from upsets or maintenance are also estimated - based on US/North America equipment and operations. Note high uncertainty (10 - 1000%). Suggested follow up: Analyze original source data for gas % CH4. Literature review for EFs and/or data (EF data is 10-15+ years old) - refer to IPCC 2006 (DRAFT) comments. aDoes not include equipment venting for upsets or maintenance.
IPCC 2006 (DRAFT) | Proc | Proc - Deep Cut Extraction Plant | Processing - Straddle Plants | CH4 | Fug + Venta | Tier 1 | North America | 1.1e-05 | Gg CH4/ MMm3 raw gas feed | +/- 100% |  |  | 16.2678 | scf CH4/ MMscf ** Proc |  | CAPP 1999, CAPP 2004, GRI/EPA 1996, EPA 1999 | Fugitives denotes all fugitive emissions including those from fugitive equipment leaks, storage losses, use of NG as the supply medium for gas-operated devices, (e.g. instrument control loops, chemical injection pumps, compressor starters, etc) and venting of stillpcolumn off-gas from glycol dehydrators. Assumed that gas proc = raw gas feed. | Not Recommended at this time. The IPCC 2005 EFs may be based on newer and more reliable data or because they are from a DRAFT, they may not be correct. Recommend follow up as IPCC 2006 document is finalized. aDoes not include equipment venting for upsets or maintenance.
IPCC 2006 (DRAFT) | Proc | Proc - Deep Cut Extraction Plant | Processing - Straddle Plants | CH4 | Fug + Venta | Tier 1 | Developing & Transition Economies Countries | 0.000011 to 0.000025 | Gg CH4/ MMm3 raw gas feed | +/- 250% |  |  | 1.6E+1 to 3.7E+1 | scf CH4/ MMscf ** Proc |  | IPCC Rev 1996; Unpublished studies from China, Romania, & Uzbekistan; North America EFs. | Fugitives denotes all fugitive emissions including those from fugitive equipment leaks, storage losses, use of NG as the supply medium for gas-operated devices, (e.g. instrument control loops, chemical injection pumps, compressor starters, etc) and venting of still column off-gas from glycol dehydrators. Assumed that gas proc = raw gas feed. | Not Recommended - not based on US/North America equipment and operations.
Processing - Carbon Dioxide Emission Factors for Deep Cut Extraction Plants: Fugitive + Venteda Emissions
IPCC GPG & UM 2000 * | Proc | Proc - Deep cut extraction plant | Gas Processing | CO2 | Fug + Venta | 1 - national | North America | 3e-07 | Gg/MMscm gas receipts | 10 - 1000% |  |  | 0.161 | scf CH4/ MMscf ** |  | CAPP 1999, GRI/EPA 1996, EPA 1999 | "fugitives" denotes all fugitive emissions including those from fug equip leaks, storage losses, use of NG as the supply medium for gas-operated devices (e.g. insrument control loops, chem inj pumps, compressor starts), and venting of still-column off-gas from glycol dehys. | Recommended provided equipment venting emissions from upsets or maintenance are also estimated - based on US/North America equipment and operations. Note high uncertainty (10 - 1000%). Suggested follow up: Analyze original source data for gas % CO2. Literature review for EFs and/or data (EF data is 10-15+ years old) - refer to IPCC 2006 (DRAFT) comments. aDoes not include equipment venting for upsets or maintenance.
IPCC 2006 (DRAFT) | Proc | Proc - Deep Cut Extraction Plant | Processing - Straddle Plants | CO2 | Fug + Venta | Tier 1 | North America | 1.6e-06 | Gg CO2/MMm3 raw gas feed | +/- 100% |  |  | 0.86 | scf/ MMscf ** Proc |  | CAPP 1999, CAPP 2004, GRI/EPA 1996, EPA 1999 | Fugitives denotes all fugitive emissions including those from fugitive equipment leaks, storage losses, use of NG as the supply medium for gas-operated devices, (e.g. instrument control loops, chemical injection pumps, compressor starters, etc) and venting of still column off-gas from glycol dehydrators. Assumed that gas proc = raw gas feed. | Not Recommended at this time. The IPCC 2005 EFs may be based on newer and more reliable data or because they are from a DRAFT, they may not be correct. Recommend follow up as IPCC 2006 document is finalized. a Does not include equipment venting for upsets or maintenance.
IPCC 2006 (DRAFT) | Proc | Proc - Deep Cut Extraction Plant | Processing - Straddle Plants | CO2 | Fug + Venta | Tier 1 | Developing & Transition Economies Countries | 0.0000016 to 0.0000037 | Gg CO2/MMm3 raw gas feed | +/- 250% |  |  | 2.4E+0 to 5.5E+0 | scf/ MMscf ** Proc |  | IPCC Rev 1996;; Unpublished studies from China, Romania, & Uzbekistan; North America EFs. | Fugitives denotes all fugitive emissions including those from fugitive equipment leaks, storage losses, use of NG as the supply medium for gas-operated devices, (e.g. instrument control loops, chemical injection pumps, compressor starters, etc) and venting of still column off-gas from glycol dehydrators. | Not Recommended - not based on US/North America equipment and operations.
Processing - Nitrogen Oxide Emission Factors for Deep Cut Extraction Plants: Fugitive + Venteda Emissions
IPCC GPG & UM 2000 | Proc | Proc - Deep cut extraction plant | Gas Processing | N2O | Fug + Venta | 1 - national | North America | 0 | Gg/MMscm gas receipts | 10 - 1000% |  |  | 0 | scf CH4/ MMscf ** |  | CAPP 1999, GRI/EPA 1996, EPA 1999 | "fugitives" denotes all fugitive emissions including those from fug equip leaks, storage losses, use of NG as the supply medium for gas-operated devices (e.g. insrument control loops, chem inj pumps, compressor starts), and venting of still-column off-gas from glycol dehys. | Zero
IPCC 2006 (DRAFT) | Proc | Proc - Deep Cut Extraction Plant | Processing - Straddle Plants | N2O | Fug + Venta | Tier 1 | North America | NA | GgN2O/MMm3 raw gas feed | NA |  |  | NA | scf/ MMscf ** Proc |  | CAPP 1999, CAPP 2004, GRI/EPA 1996, EPA 1999 | Fugitives denotes all fugitive emissions including those from fugitive equipment leaks, storage losses, use of NG as the supply medium for gas-operated devices, (e.g. instrument control loops, chemical injection pumps, compressor starters, etc) and venting of still column off-gas from glycol dehydrators. Assumed that gas proc = raw gas feed. | Zero
IPCC 2006 (DRAFT) | Proc | Proc - Deep Cut Extraction Plant | Processing - Straddle Plants | N2O | Fug + Venta | Tier 1 | Developing & Transition Economies Countries | NA | GgN2O/MMm3 raw gas feed | NA |  |  | NA | scf/ MMscf ** Proc |  | IPCC Rev 1996;; Unpublished studies from China, Romania, & Uzbekistan; North America EFs. | Fugitives denotes all fugitive emissions including those from fugitive equipment leaks, storage losses, use of NG as the supply medium for gas-operated devices, (e.g. instrument control loops, chemical injection pumps, compressor starters, etc) and venting of still column off-gas from glycol dehydrators. Assumed that gas proc = raw gas feed. | Zero
Processing - Methane Emission Factors for Sour Gas Processing: Fugitive + Venteda Emissions
IPCC GPG & UM 2000 * | Proc | Proc Sour Gas | Gas Processing | CH4 | Fug + Venta | 1 - national | North America | 0.00021 | Gg/MMscm gas receipts | 10 - 1000% |  |  | 311 | scf CH4/ MMscf ** |  | CAPP 1999, GRI/EPA 1996, EPA 1999 | "fugitives" denotes all fugitive emissions including those from fug equip leaks, storage losses, use of NG as the supply medium for gas-operated devices (e.g. insrument control loops, chem inj pumps, compressor starts), and venting of still-column off-gas from glycol dehys. | Recommended provided equipment venting emissions from upsets or maintenance are also estimated - based on US/North America equipment and operations. Note high uncertainty (10 - 1000%). Suggested follow up: Analyze original source data for gas % CH4. Literature review for EFs and/or data (EF data is 10-15+ years old): e.g. IPCC 2006 (DRAFT) EF is 45% of this value - refer to IPCC 2006 (DRAFT) comments. a Does not include equipment venting for upsets or maintenance.
IPCC 2006 (DRAFT) | Proc | Proc Sour Gas | Processing - Sour Gas Plants | CH4 | Fug + Venta | Tier 1 | North America | 9.7e-05 | Gg CH4/ MMm3 raw gas feed | +/- 100% |  |  | 143 | scf CH4/ MMscf ** Proc |  | CAPP 1999, CAPP 2004, GRI/EPA 1996, EPA 1999 | Fugitives denotes all fugitive emissions including those from fugitive equipment leaks, storage losses, use of NG as the supply medium for gas-operated devices, (e.g. instrument control loops, chemical injection pumps, compressor starters, etc) and venting of still column off-gas from glycol dehydrators. Assumed that gas proc = raw gas feed. | Not Recommended at this time. The IPCC 2005 EFs may be based on newer and more reliable data or because they are from a DRAFT, they may not be correct. Recommend follow up as IPCC 2006 document is finalized. a Does not include equipment venting for upsets or maintenance.
IPCC 2006 (DRAFT) | Proc | Proc Sour Gas | Processing - Sour Gas Plants | CH4 | Fug + Venta | Tier 1 | Developing & Transition Economies Countries | 0.000097 to 0.00022 | Gg CH4/ MMm3 raw gas feed | +/- 250% |  |  | 1.4E+2 to 3.3E+2 | scf CH4/ MMscf ** Proc |  | IPCC Rev 1996; Unpublished studies from China, Romania, & Uzbekistan; North America EFs. | Fugitives denotes all fugitive emissions including those from fugitive equipment leaks, storage losses, use of NG as the supply medium for gas-operated devices, (e.g. instrument control loops, chemical injection pumps, compressor starters, etc) and venting of still column off-gas from glycol dehydrators. Assumed that gas proc = raw gas feed. | Not Recommended - not based on US/North America equipment and operations.
Processing - Carbon Dioxide Emission Factors for Sour Gas Processing: Fugitive + Venteda Emissions
IPCC 2006 (DRAFT) | Proc | Proc Sour Gas | Processing - Sour Gas Plants | CO2 | Fug | Tier 1 | North America | 7.9e-06 | Gg CO2/MMm3 raw gas feed | +/- 100% |  |  | 4.25 | scf/ MMscf ** Proc |  | CAPP 1999, CAPP 2004, GRI/EPA 1996, EPA 1999 | Fugitives denotes all fugitive emissions including those from fugitive equipment leaks, storage losses, use of NG as the supply medium for gas-operated devices, (e.g. instrument control loops, chemical injection pumps, compressor starters, etc) and venting of still column off-gas from glycol dehydrators. Assumed that gas proc = raw gas feed. | Not Recommended at this time. The IPCC 2005 EFs may be based on newer and more reliable data or because they are from a DRAFT, they may not be correct. Recommend follow up as IPCC 2006 document is finalized. a Does not include equipment venting for upsets or maintenance.
IPCC 2006 (DRAFT) | Proc | Proc Sour Gas | Processing - Sour Gas Plants | CO2 | Fug | Tier 1 | Developing & Transition Economies Countries | 0.0000079 to 0.000018 | Gg CO2/MMm3 raw gas feed | +/- 250% |  |  | 1.2E+1 to 2.7E+1 | scf/ MMscf ** Proc |  | IPCC Rev 1996; Unpublished studies from China, Romania, & Uzbekistan; North America EFs. | Fugitives denotes all fugitive emissions including those from fugitive equipment leaks, storage losses, use of NG as the supply medium for gas-operated devices, (e.g. instrument control loops, chemical injection pumps, compressor starters, etc) and venting of still column off-gas from glycol dehydrators. Assumed that gas proc = raw gas feed. | Not Recommended - not based on US/North America equipment and operations.
IPCC GPG & UM 2000 * | Proc | Proc Sour Gas | Gas Processing | CO2 | Fug | 1 - national | North America | 2.9e-05 | Gg/MMscm gas receipts | 10 - 1000% |  |  | 15.6 | scf CH4/ MMscf ** |  | CAPP 1999, GRI/EPA 1996, EPA 1999 | "fugitives" denotes all fugitive emissions including those from fug equip leaks, storage losses, use of NG as the supply medium for gas-operated devices (e.g. insrument control loops, chem inj pumps, compressor starts), and venting of still-column off-gas from glycol dehys. Fugitives EF uncertainties limited to "within an order of magnitude" 10 - 1000% EF impacted by emissions controls, type and quality of equipment. | Recommended provided equipment venting emissions from upsets or maintenance are also estimated - based on US/North America equipment and operations. Note high uncertainty (10 - 1000%). Suggested follow up: Analyze original source data for gas % CO2. Literature review for EFs and/or data (EF data is 10-15+ years old): e.g. IPCC 2006 (DRAFT) EF is 27% of this value - refer to IPCC 2006 (DRAFT) comments. a Does not include equipment venting for upsets or maintenance.
Processing - Carbon Dioxide Emission Factors for Sour Gas Processing: Raw CO2 Venting Emissions
GHGCalc V 1.0, July 2001 * | Proc | Proc Sour Gas |  | CO2 | Vent | GHGCalc Tier 3 |  | 37780.68 | scf CO2/MMscf gas proc | NR | 3.8% CO2 |  | 37780.68 | scf CO2/MMscf ** gas proc |  |  | EF derived from CAPP 1997 mass balance approach | Recommended - based on US/North America equipment and operations. Note high uncertainty (10 - 1000%). Adjust for gas % CO2. Suggested follow up: Analyze original source data to estimate emission factor uncertainty. Literature review for EFs and/or data (EF data is 10-15+ years old).
GHGCalc V 1.0, July 2001 | Proc | Proc Sour Gas |  | CO2 | Vent | GHGCalc Tier 2 |  | 37780.68 | scf CO2/MMscf gas proc | NR | 3.8% CO2 |  | 37780.68 | scf CO2/MMscf ** gas proc |  |  | EF derived from CAPP 1997 mass balance approach; Same approach as Tier 3 | Same as GHGCalc V1.0 July 2001 emission factor.
IPCC 2006 (DRAFT) | Proc | Proc Sour Gas | Processing - Sour Gas Plants | CO2 | Vent | Tier 1 | North America | 0.063 | Gg CO2/MMm3 raw gas feed | +/- 1000% |  |  | 33876.6204 | scf/ MMscf ** Proc |  | CAPP 1999, CAPP 2004, GRI/EPA 1996, EPA 1999 | Fugitives denotes all fugitive emissions including those from fugitive equipment leaks, storage losses, use of NG as the supply medium for gas-operated devices, (e.g. instrument control loops, chemical injection pumps, compressor starters, etc) and venting of still column off-gas from glycol dehydrators. | Not Recommended at this time. The IPCC 2005 EFs may be based on newer and more reliable data or because they are from a DRAFT, they may not be correct. Recommend follow up as IPCC 2006 document is finalized.
IPCC GPG & UM 2000 | Proc | Proc Sour Gas | Processing - Sour Gas Plants | CO2 | Raw CO2 Venting | 1 - national | North America | 0.071 | Gg/MMscm gas receipts | 50 - 150% |  |  | 38178.4134 | scf CH4/ MMscf ** |  | CAPP 1999, GRI/EPA 1996, EPA 1999 | Uncertainty is for combustion EF. Fugitives EF uncertainties limited to "within an order of magnitude" 10 - 1000% EF impacted by emissions controls, type and quality of equipment. | Derived using same approach as GHGCalc V1.0 July 2001 emission factor.
IPCC 2006 (DRAFT) | Proc | Proc Sour Gas | Processing - Sour Gas Plants | CO2 | Vent | Tier 1 | Developing & Transition Economies Countries | 0.063 to 0.15 | Gg CO2/MMm3 raw gas feed | +/- 1000% |  |  | 9.3E+4 to 2.2E+5 | scf/ MMscf ** Proc |  | IPCC Rev 1996; Unpublished studies from China, Romania, & Uzbekistan; North America EFs. | Fugitives denotes all fugitive emissions including those from fugitive equipment leaks, storage losses, use of NG as the supply medium for gas-operated devices, (e.g. instrument control loops, chemical injection pumps, compressor starters, etc) and venting of still column off-gas from glycol dehydrators. | Not Recommended - not based on US/North America equipment and operations.
Processing - Nitrous Oxide Emission Factors for Sour Gas Processing: Fugitive + Venteda Emissions
IPCC GPG & UM 2000 | Proc | Proc Sour Gas | Gas Processing | N2O | Fug + Venta | 1 - national | North America | 0 | Gg/MMscm gas receipts | 10 - 1000% |  |  | 0 | scf CH4/ MMscf ** |  | CAPP 1999, GRI/EPA 1996, EPA 1999 | "fugitives" denotes all fugitive emissions including those from fug equip leaks, storage losses, use of NG as the supply medium for gas-operated devices (e.g. insrument control loops, chem inj pumps, compressor starts), and venting of still-column off-gas from glycol dehys. | Zero
IPCC 2006 (DRAFT) | Proc | Proc Sour Gas | Processing - Sour Gas Plants | N2O | Fug + Venta | Tier 1 | North America | NA | GgN2O/MMm3 raw gas feed | NA |  |  | NA | scf/ MMscf ** Proc |  | CAPP 1999, CAPP 2004, GRI/EPA 1996, EPA 1999 | Fugitives denotes all fugitive emissions including those from fugitive equipment leaks, storage losses, use of NG as the supply medium for gas-operated devices, (e.g. instrument control loops, chemical injection pumps, compressor starters, etc) and venting of still column off-gas from glycol dehydrators. | Zero
IPCC 2006 (DRAFT) | Proc | Proc Sour Gas | Processing - Sour Gas Plants | N2O | Fug + Venta | Tier 1 | Developing & Transition Economies Countries | NA | GgN2O/MMm3 raw gas feed | NA |  |  | NA | scf/ MMscf ** Proc |  | IPCC Rev 1996; Unpublished studies from China, Romania, & Uzbekistan; North America EFs. | Fugitives denotes all fugitive emissions including those from fugitive equipment leaks, storage losses, use of NG as the supply medium for gas-operated devices, (e.g. instrument control loops, chemical injection pumps, compressor starters, etc) and venting of still column off-gas from glycol dehydrators. | Zero
Processing, Transmission, & Distribution - Methane Emission Factors: Fugitive + Vented Emissions
IPCC 1996 Rev 1 | Proc. Trans, & Dist | Proc, Trans, & Dist | Emissions from Proc, Dist & Trans | CH4 | Fug |  | US and Canada | 57 000 - 118 000 | kg CH4/ PJ of gas consumed | IPCC default data, 95% CI unknown |  |  | 3.2E+3 to 6.6E+4 | scf CH4/ MMscf ** Consumed |  | EPA 1994 | Table 1-58, p 1.21. Revised Regional Emission Factors for Methane from Oil and Gas Activities. Natural Gas Processing, Transport and Distribution: Emissions from Processing, Distribution and Transmission. | Not Recommended without review of Original EF Reference; based on 12 - 15+ year old data.
IPCC EF Website | Proc. Trans, & Dist | Proc, Trans, & Dist | Emissions from Proc, Dist & Trans | CH4 | Fug |  | US and Canada | 57 000 - 118 000 | kg CH4/ PJ of gas consumed | IPCC default data, 95% CI unknown |  |  | 3.2E+3 to 6.6E+3 | scf CH4/ MMscf ** Consumed |  | Revised 1996 IPCC Guidelines: EPA 1994 | Revised Regional Emission Factors for Methane from Oil and Gas Activities. Natural Gas Processing, Transport and Distribution: Emissions from Processing, Distribution and Transmission. | Same as IPCC Rev 1996 emission factor.
IPCC EF Website | Proc. Trans, & Dist | Proc, Trans, & Dist | NG Proc, Trans, and Dist | CH4 | Fug |  | Western Europe | 58 000 - 111 000 | kg CH4/ PJ of gas consumed | IPCC default data, 95% CI unknown |  |  | 3.3E+3 to 6.2E+3 | scf CH4/ MMscf ** |  | IPCC 1996 Rev 1, Schneider-Fresenius et al l 1989 | IPCC EF ID 110158 | Same as IPCC Rev 1996 emission factor (Not Recommended).
IPCC 1996 Rev 1 | Proc. Trans, & Dist | Proc, Trans, & Dist | NG Proc, Trans, and Dist | CH4 | Fug |  | Western Europe | 58 000 - 111 000 | kg CH4/ PJ of gas consumed | IPCC default data, 95% CI unknown |  |  | 3.3E+3 to 6.2E+3 | scf CH4/ MMscf ** Consumed |  | Schneider-Fresenius et al 1989 | Table 1-62 | Not Recommended - not based on US/North America equipment and operations. Same range as US & Canada EFs.
IPCC 1996 Rev 1 | Proc. Trans, & Dist | Proc, Trans, & Dist | Natural Gas Proc, Trans and Dist: | CH4 | Fug |  | Germany | 58 000 - 111 000 | kg CH4/ PJ of gas consumed | IPCC default data, 95% CI unknown |  |  | 3.3E+3 to 6.2E+4 | scf CH4/ MMscf ** Consumed |  | Schneider-Fresenius et al 1989, Battelle 1988 | Table 1-57, p 1.119. Emissions from transporation, distribution, and storage of gas in Germany. Compilation of results from Batelle studys 1988 literature survey. | Not Recommended - not based on US/North America equipment and operations. Same range as US & Canada EFs.
IPCC EF Website | Proc. Trans, & Dist | Proc, Trans, & Dist |  | CH4 | Fug |  | Germany | 58 000 - 111 000 | kg CH4/ PJ of gas consumed | IPCC default data, 95% CI unknown |  |  | 3.3E+3 to 6.2E+3 | scf CH4/ MMscf ** Consumed |  | Revised 1996 IPCC Guidelines | Natural Gas Proc, Trans and Dist: Emissions from trans, dist and storage of gas in Germany | Same as IPCC Rev 1996 emission factor (Not Recommended).
IPCC 1996 Rev 1 | Proc. Trans, & Dist | Proc, Trans, & Dist | NG Proc, Trans, and Dist: Emissions from Gas Consumption - Tier 1 Method | CH4 | Fug + Vent | 1 | US and Canada | 59 660 - 116 610 | kg CH4/ PJ of gas consumed | IPCC default data, 95% CI unknown |  |  | 3.4E+3 to 6.6E+4 | scf CH4/ MMscf ** Consumed |  | EPA 1992 | Table 1-57, page 1.119. Summary of Methane Emission Factors. Emissions from gas processing, transmisson and and distribution including fugitive emissions, dehydrator venting, bleeding from pneumaic devices, maintenance, and system upsets in the USA. Compilation of estimates from detailed engineering analyses and field measurement studies. ?All emissions have been scaled down to 1988 energy consumption or production levels.? | Not Recommended without review of Original EF Reference; based on 15+ year old data.
IPCC 1996 Rev 1 | Proc. Trans, & Dist | Proc, Trans, & Dist | Normal ops: fugemissions; releases from pneumatic devices & process vents | CH4 | Fug + Vent |  | USA | 59 660 - 116 610 | kg CH4/ PJ of gas consumed | IPCC default data, 95% CI unknown |  |  | 6.6E+3 to 1.9E+4 | scf CH4/ MMscf ** Consumed |  | EPA 1992 | Table 1-60, page 1.129 | Not Recommended without review of Original EF Reference; based on 15+ year old data.
IPCC EF Website | Proc. Trans, & Dist | Proc, Trans, & Dist |  | CH4 | Fug | 1 | US and Canada | 59 660 - 116 610 | kg CH4/ PJ of gas consumed | IPCC default data, 95% CI unknown |  |  | 3.4E+3 to 6.6E+3 | scf CH4/ MMscf ** Consumed |  | Revised 1996 IPCC Guidelines: EPA 1992 | IPCC EF ID #110142 | Same as IPCC Rev 1996 emission factor.
IPCC EF Website | Proc. Trans, & Dist | Proc, Trans, & Dist | Normal ops: fugemissions; releases from pneumatic devices & process vents | CH4 | Fug + Vent |  | USA | 59 660 - 116 610 | kg CH4/ PJ of gas consumed | IPCC default data, 95% CI unknown |  |  | 3.4E+3 to 6.6E+3 | scf CH4/ MMscf ** Consumed |  | Revised 1996 IPCC Guidelines: Rabchuk et al l1991 | Summary of Methane Emission Factors. Emissions from gas processing, transmisson and and distribution including fugitive emissions, dehydrator venting, bleeding from pneumaic devices, maintenance, and system upsets in the USA. IPCC EF ID 110079 | Same as IPCC Rev 1996 emission factor.
IPCC 1996 Rev 1 | Proc. Trans, & Dist | Proc, Trans, & Dist | Emissions from Proc, Dist & Trans | CH4 | Fug |  | Western Europe | 72 000 - 133 000 | kg CH4/ PJ of gas consumed | IPCC default data, 95% CI unknown |  |  | 4.1E+3 to 7.5E+4 | scf CH4/ MMscf ** Consumed |  | EPA 1994 | Table 1-58, p 1.21. Revised Regional Emission Factors for Methane from Oil and Gas Activities. Natural Gas Processing, Transport and Distribution: Emissions from Processing, Distribution and Transmission. | Not Recommended - not based on US/North America equipment and operations. Same range as US & Canada EFs.
IPCC EF Website | Proc. Trans, & Dist | Proc, Trans, & Dist | Emissions from Proc, Dist & Trans | CH4 | Fug |  | Western Europe | 72 000 - 133 000 | kg CH4/ PJ of gas consumed | IPCC default data, 95% CI unknown |  |  | 4.1E+3 to 7.5E+3 | scf CH4/ MMscf ** Consumed |  | Revised 1996 IPCC Guidelines: EPA 1994 | Natural Gas Processing, Transport and Distribution: Emissions from Processing, Distribution and Transmission. | Same as IPCC Rev 1996 emission factor (Not Recommended).
IPCC 1996 Rev 1 | Proc. Trans, & Dist | Proc, Trans, & Dist |  | CH4 | Fug + Vent |  | Former USSR, Central and Eastern Europe | 87000 to 192000 | kg CH4/ PJ of gas consumed |  |  |  | 4.9E+3 to 1.1E+4 | scf CH4/ MMscf ** Consumed |  |  | Table 1-58, page 1.121. Gas consumption by commercial and residential sectors. | Not Recommended - not for US/North America equipment and operations.
IPCC EF Website | Proc. Trans, & Dist | Proc, Trans, & Dist |  | CH4 | Fug + Vent |  | Former USSR, Central and Eastern Europe | 87000 to 192000 | kg CH4/ PJ of gas consumed |  |  |  | 4.9E+3 to 1.1E+4 | scf CH4/ MMscf ** Consumed |  |  | IPCC EF ID #110133 | Not Recommended - not for US/North America equipment and operations.
IPCC 1996 Rev 1 | Proc. Trans, & Dist | Proc, Trans, & Dist | NG Proc, Trans, and Dist | CH4 | Fug |  | Other Oil Exporting Countries | 116 610 - 340 000 | kg CH4/ PJ of gas consumed | IPCC default data, 95% CI unknown |  |  | 6.6E+3 to 1.9E+4 | scf CH4/ MMscf ** Consumed |  | EPA 1992, Rabchuk et al 1991 | Table 1-63. page 1.130. "No region-specific data were available for Other Oi Exporting countires and the Rest of the World. EFs in these regions are expected to fall between the relatively low rates found in North America and Western Europe and relatively high rates found in Western Europe; thus a range of EFs is suggested for these regions until more info is obtained." | Not Recommended - not for US/North America equipment and operations. EF based on assumed, not directly measured, values.
IPCC 1996 Rev 1 | Proc. Trans, & Dist | Proc, Trans, & Dist | NG Proc, Trans, and Dist | CH4 | Fug |  | Other Oil Exporting Countries | 116 610 - 340 000 | kg CH4/ PJ of gas consumed | IPCC default data, 95% CI unknown |  |  | 3.4E+3 to 6.6E+3 | scf CH4/ MMscf ** Consumed |  | EPA 1992, Rabchuk et al 1991 |  | Not Recommended - not for US/North America equipment and operations. EF based on assumed, not directly measured, values.
IPCC 1996 Rev 1 | Proc. Trans, & Dist | Proc, Trans, & Dist |  | CH4 | Fug |  | Rest of the World | 116 610 - 340 000 | kg CH4/ PJ of gas consumed | IPCC default data, 95% CI unknown |  |  | 3.4E+3 to 6.6E+3 | scf CH4/ MMscf ** Consumed |  | EPA 1992, Rabchuk et al 1991 | Table 1-64, page 1.131. "No region-specific data were available for Other Oi Exporting countires and the Rest of the World. EFs in these regions are expected to fall between the relatively low rates found in North America and Western Europe and relatively high rates found in Western Europe; thus a range of EFs is suggested for these regions until more info is obtained." | Not Recommended - not for US/North America equipment and operations. EF based on assumed, not directly measured, values.
IPCC EF Website | Proc. Trans, & Dist | Proc, Trans, & Dist | NG Proc, Trans, & Dist | CH4 | Fug |  | Other Oil Exporting Countries | 116 610 - 340 000 | kg CH4/ PJ of gas consumed | IPCC default data, 95% CI unknown |  |  | 6.6E+3 to 1.9E+4 | scf CH4/ MMscf ** Consumed |  | IPCC Rev 1996: EPA 1992, Rabchuk et al 1991 | IPCC EF IF 110166 | Not Recommended - not for US/North America equipment and operations. EF based on assumed, not directly measured, values.
IPCC EF Website | Proc. Trans, & Dist | Proc, Trans, & Dist | NG Proc, Trans, & Dist | CH4 | Fug |  | Rest of the World | 116 610 - 340 000 | kg CH4/ PJ of gas consumed | IPCC default data, 95% CI unknown |  |  | 6.6E+3 to 1.9E+4 | scf CH4/ MMscf ** Consumed |  | IPCC Rev 1996: EPA 1992, Rabchuk et al 1991 | Natural Gas Processing, Transport, and Distribution: Emissions from Gas Processing - Tier 1 Method IPCC EF IF 110173 | Not Recommended - not for US/North America equipment and operations. EF based on assumed, not directly measured, values.
IPCC 1996 Rev 1 | Proc. Trans, & Dist | Proc, Trans, & Dist | Emissions from Proc, Dist & Trans | CH4 | Fug |  | Other Oil Exporting Countries | 118000 | kg CH4/ PJ of gas consumed | IPCC default data, 95% CI unknown |  |  | 6631.7707 | scf CH4/ MMscf ** Consumed |  | EPA 1994 | Table 1-58, p 1.21. Revised Regional Emission Factors for Methane from Oil and Gas Activities. Natural Gas Processing, Transport and Distribution: Emissions from Processing, Distribution and Transmission - The emission factor of 118 000 kg/PJ of gas consumed is used only for the low emissions estimate | Not Recommended - not for US/North America equipment and operations. EF based on assumed, not directly measured, values.
IPCC 1996 Rev 1 | Proc. Trans, & Dist | Proc, Trans, & Dist | Emissions from Proc, Dist & Trans | CH4 | Fug |  | Rest of the World | 118000 | kg CH4/ PJ of gas consumed | IPCC default data, 95% CI unknown |  |  | 6631.7707 | scf CH4/ MMscf ** Consumed |  | EPA 1994 | Table 1-58, p 1.21. Revised Regional Emission Factors for Methane from Oil and Gas Activities. Natural Gas Processing, Transport and Distribution: Emissions from Processing, Distribution and Transmission - The emission factor of 118 000 kg/PJ of gas consumed is used only for the low emissions estimate | Not Recommended - not for US/North America equipment and operations. EF based on assumed, not directly measured, values.
IPCC EF Website | Proc. Trans, & Dist | Proc, Trans, & Dist | Emissions from Proc, Dist & Trans | CH4 | Fug |  | Rest of the World | 118000 | kg CH4/ PJ of gas consumed | IPCC default data, 95% CI unknown |  |  | 6631.7707 | scf CH4/ MMscf ** Consumed |  | Revised 1996 IPCC Guidelines: EPA 1994 | Natural Gas Processing, Transport and Distribution: Emissions from Processing, Distribution and Transmission - The emission factor of 118 000 kg/PJ of gas consumed is used only for the low emissions estimate | Same as IPCC Rev 1996 emission factor (Not Recommended).
IPCC EF Website | Proc. Trans, & Dist | Proc, Trans, & Dist | Emissions from Proc, Dist & Trans | CH4 | Fug |  | Other Oil Exporting Countries | 118000 | kg CH4/ PJ of gas consumed | IPCC default data, 95% CI unknown |  |  | 6631.7707 | scf CH4/ MMscf ** Consumed |  | Revised 1996 IPCC Guidelines: EPA 1994 | Natural Gas Processing, Transport and Distribution: Emissions from Processing, Distribution and Transmission - The emission factor of 118 000 kg/PJ of gas consumed is used only for the low emissions estimate | Same as IPCC Rev 1996 emission factor (Not Recommended).
IPCC 1996 Rev 1 | Proc. Trans, & Dist | Proc, Trans, & Dist |  | CH4 | Fug + Vent |  | Former USSR, Central and Eastern Europe | 175000 to 384000 | kg CH4/ PJ of gas consumed |  |  |  | 9.8E+3 to 2.2E+4 | scf CH4/ MMscf ** Consumed |  |  | Table 1-58, page 1.121. Gas consumption by utilities and industries. | Not Recommended - not for US/North America equipment and operations.
IPCC EF Website | Proc. Trans, & Dist | Proc, Trans, & Dist |  | CH4 | Fug + Vent |  | Former USSR, Central and Eastern Europe | 175000 to 384000 | kg CH4/ PJ of gas consumed |  |  |  | 9.8E+3 to 2.2E+4 | scf CH4/ MMscf ** Consumed |  |  | IPCC EF ID #110130 | Not Recommended - not for US/North America equipment and operations.
IPCC 1996 Rev 1 | Proc. Trans, & Dist | Proc, Trans, & Dist | Emissions from Proc, Dist & Trans | CH4 | Fug |  | Former USSR, Central and Eastern Europe | 288 000 - 628 000 | kg CH4/ PJ of gas produced | IPCC default data, 95% CI unknown |  |  | 1.6E+4 to 3.5E+4 | scf CH4/ MMscf ** Prod |  | EPA 1994 | Table 1-58, p 1.21. Revised Regional Emission Factors for Methane from Oil and Gas Activities. Natural Gas Processing, Transport and Distribution: Emissions from Processing, Distribution and Transmission | Not Recommended - not for US/North America equipment and operations.
IPCC EF Website | Proc. Trans, & Dist | Proc, Trans, & Dist | Emissions from Proc, Dist & Trans | CH4 | Fug |  | Former USSR, Central and Eastern Europe | 288 000 - 628 000 | kg CH4/ PJ of gas produced | IPCC default data, 95% CI unknown |  |  | 1.6E+4 to 3.5E+4 | scf CH4/ MMscf ** Prod |  | Revised 1996 IPCC Guidelines: EPA 1994 | Natural Gas Processing, Transport and Distribution: Emissions from Processing, Distribution and Transmission | Same as IPCC Rev 1996 emission factor (Not Recommended).
IPCC 1996 Rev 1 | Proc. Trans, & Dist | Proc, Trans, & Dist | Emissions from Proc, Dist & Trans | CH4 | Fug |  | Other Oil Exporting Countries | 288000 | kg CH4/ PJ of gas produced | IPCC default data, 95% CI unknown |  |  | 16186.0167 | scf CH4/ MMscf ** Prod |  | EPA 1994 | Table 1-58, p 1.21. Revised Regional Emission Factors for Methane from Oil and Gas Activities. Natural Gas Processing, Transport and Distribution: Emissions from Processing, Distribution and Transmission. The emission factor of 288 000 kg/PJ of gas produced is used only for the high emissions estimate. | Not Recommended - not for US/North America equipment and operations. EF based on assumed, not directly measured, values.
IPCC 1996 Rev 1 | Proc. Trans, & Dist | Proc, Trans, & Dist | Emissions from Proc, Dist & Trans | CH4 | Fug |  | Rest of the World | 288000 | kg CH4/ PJ of gas produced | IPCC default data, 95% CI unknown |  |  | 16186.0167 | scf CH4/ MMscf ** Prod |  | EPA 1994 | Table 1-58, p 1.21. Revised Regional Emission Factors for Methane from Oil and Gas Activities. Natural Gas Processing, Transport and Distribution: Emissions from Processing, Distribution and Transmission. The emission factor of 288 000 kg/PJ of gas produced is used only for the high emissions estimate. | Not Recommended - not for US/North America equipment and operations. EF based on assumed, not directly measured, values.
IPCC EF Website | Proc | Proc | Emissions from Proc, Dist & Trans | CH4 | Fug |  | Other Oil Exporting Countries | 288000 | kg CH4/ PJ of gas produced | IPCC default data, 95% CI unknown |  |  | 16186.0167 | scf CH4/ MMscf ** Prod |  | Revised 1996 IPCC Guidelines: EPA 1994 | Revised Regional Emission Factors for Methane from Oil and Gas Activities. Natural Gas Processing, Transport and Distribution: Emissions from Processing, Distribution and Transmission. The emission factor of 288 000 kg/PJ of gas produced is used only for the high emissions estimate. | Same as IPCC Rev 1996 emission factor (Not Recommended).
IPCC EF Website | Proc | Proc | Emissions from Proc, Dist & Trans | CH4 | Fug |  | Rest of the World | 288000 | kg CH4/ PJ of gas produced | IPCC default data, 95% CI unknown |  |  | 16186.0167 | scf CH4/ MMscf ** Prod |  | Revised 1996 IPCC Guidelines: EPA 1994 | Revised Regional Emission Factors for Methane from Oil and Gas Activities. Natural Gas Processing, Transport and Distribution: Emissions from Processing, Distribution and Transmission. The emission factor of 288 000 kg/PJ of gas produced is used only for the high emissions estimate. | Same as IPCC Rev 1996 emission factor (Not Recommended).
IPCC 1996 Rev 1 | Proc. Trans, & Dist | Proc, Trans, & Dist | Normal ops: fugemissions; releases from pneumatic devices & process vents | CH4 | Fug + Vent |  | Former Soviet Union | 340 000 - 715 800 | kg CH4/ PJ of gas consumed | IPCC default data, 95% CI unknown |  |  | 1.9E+4 to 4.0E+4 | scf CH4/ MMscf ** Consumed |  | Rabchuk et al l1991 | Table 1-57, page 1.119. Emissions from leakages at underground storage facilities, compressor stations, linear part of main pipelines and distribution networks in the former USSR. Compilation of estimates from previous measurement studies and offical data for 1989. | Not Recommended - not for US/North America equipment and operations.
IPCC 1996 Rev 1 | Proc. Trans, & Dist | Proc, Trans, & Dist |  | CH4 | Fug | 1 | Former USSR and Eastern Europe | 340 000 - 715 800 | kg CH4/ PJ of gas consumed | IPCC default data, 95% CI unknown |  |  | 1.9E+4 to 4.0E+4 | scf CH4/ MMscf ** Consumed |  | Rabchuk et al 1991 | Table 1-61. page 1.129 | Not Recommended - not for US/North America equipment and operations.
IPCC EF Website | Proc. Trans, & Dist | Proc, Trans, & Dist | Normal ops: fugemissions; releases from pneumatic devices & process vents | CH4 | Fug + Vent |  | Former Soviet Union | 340 000 - 715 800 | kg CH4/ PJ of gas consumed | IPCC default data, 95% CI unknown |  |  | 1.9E+4 to 4.0E+4 | scf CH4/ MMscf ** Consumed |  | Revised 1996 IPCC Guidelines: Rabchuk et al l1991 | Summary of Methane Emission Factors. Natural Gas Processing, Transmission and Distribution: Emissions from leakages at underground storage facilities, compressor stations, linear part of main pipelines and distribution networks in the former USSR. IPCC EF ID 110149 | Same as IPCC Rev 1996 emission factor (Not Recommended).
IPCC 1996 Rev 1 | Proc. Trans, & Dist | Proc, Trans, & Dist |  | CH4 | Fug + Vent |  | Other Oil Exporting Countries | 0 to 175000 | kg CH4/ PJ of gas consumed |  |  |  | 0 to 9.8E+3 | scf CH4/ MMscf ** Consumed |  |  | Table 1-58, page 1.121. Gas consumption by utilities and industries. | Not Recommended - not for US/North America equipment and operations.
IPCC EF Website | Proc. Trans, & Dist | Proc, Trans, & Dist |  | CH4 | Fug + Vent |  | Other Oil Exporting Countries | 0 to 175000 | kg CH4/ PJ of gas consumed |  |  |  | 0 to 9.8E+3 | scf CH4/ MMscf ** Consumed |  |  | IPCC EF ID #110131 | Not Recommended - not for US/North America equipment and operations.
IPCC 1996 Rev 1 | Proc. Trans, & Dist | Proc, Trans, & Dist |  | CH4 | Fug + Vent |  | Rest of the World | 0 to 175000 | kg CH4/ PJ of gas consumed |  |  |  | 0 to 9.8E+3 | scf CH4/ MMscf ** Consumed |  |  | Table 1-58, page 1.121. Gas consumption by utilities and industries. | Not Recommended - not for US/North America equipment and operations.
IPCC EF Website | Proc. Trans, & Dist | Proc, Trans, & Dist |  | CH4 | Fug + Vent |  | Rest of the World | 0 to 175000 | kg CH4/ PJ of gas consumed |  |  |  | 0 to 9.8E+3 | scf CH4/ MMscf ** Consumed |  |  | IPCC EF ID #110132 | Not Recommended - not for US/North America equipment and operations.
IPCC 1996 Rev 1 | Proc. Trans, & Dist | Proc, Trans, & Dist |  | CH4 | Fug + Vent |  | Other Oil Exporting Countries | 0 to 87000 | kg CH4/ PJ of gas consumed |  |  |  | 0 to 4.9E+3 | scf CH4/ MMscf ** Consumed |  |  | Table 1-58, page 1.121. Gas consumption by commercial and residential sectors. | Not Recommended - not for US/North America equipment and operations.
IPCC EF Website | Proc. Trans, & Dist | Proc, Trans, & Dist |  | CH4 | Fug + Vent |  | Other Oil Exporting Countries | 0 to 87000 | kg CH4/ PJ of gas consumed |  |  |  | 0 to 4.9E+3 | scf CH4/ MMscf ** Consumed |  |  | IPCC EF ID #110134 | Not Recommended - not for US/North America equipment and operations.
IPCC 1996 Rev 1 | Proc. Trans, & Dist | Proc, Trans, & Dist |  | CH4 | Fug + Vent |  | Rest of the World | 0 to 87000 | kg CH4/ PJ of gas consumed |  |  |  | 0 to 4.9E+3 | scf CH4/ MMscf ** Consumed |  |  | Table 1-58, page 1.121. Gas consumption by commercial and residential sectors. | Not Recommended - not for US/North America equipment and operations.
IPCC EF Website | Proc. Trans, & Dist | Proc, Trans, & Dist |  | CH4 | Fug + Vent |  | Rest of the World | 0 to 87000 | kg CH4/ PJ of gas consumed |  |  |  | 0 to 4.9E+3 | scf CH4/ MMscf ** Consumed |  |  | IPCC EF ID #110135 | Not Recommended - not for US/North America equipment and operations.
Storage - Methane Tier 1 (Rate-based) Emission Factors: Fugitive + Vented + Combustion / Flared Emissions
IPCC GPG & UM 2000 * | Storage | Storage | Storage | CH4 | All | 1 - national | North America | 0.00043 to 0.0042 | Gg/MMscm gas withdrawals and per yr | 50 - 150% |  |  | 6.4E+2 to 6.2E+3 | scf CH4/ MMscf ** |  | CAPP 1999, GRI/EPA 1996, EPA 1999 | Uncertainty is for combustion EF. Fugitives EF uncertainties limited to "within an order of magnitude" 10 - 1000% EF impacted by emissions controls, type and quality of equipment. | Recommended - based on US/North America equipment and operations. Note high uncertainty (50 - 150% for Combustion, 10 - 1000% for Fugitives). Suggested follow up: Analyze original source data to estimate overall ucertainty and determine gas % CH4. Literature review for EFs and/or data (EF data is 7-10+ years old).
IPCC 2006 (DRAFT) | Storage | Storage | Storage | CH4 | All | Tier 1 | North America | 0.00043 to 0.0042 | Gg CH4/ yr per MMm3 gas withdrawals | +/- 500% |  |  | 6.4E+2 to 6.2E+3 | scf CH4/ MMscf ** |  | IPCC EF Website, CAPP 1999, CAPP 2004, GRI/EPA 1996, EPA 1999 | Fugitives denotes all fugitive emissions including those from fugitive equipment leaks, storage losses, use of NG as the supply medium for gas-operated devices, (e.g. instrument control loops, chemical injection pumps, compressor starters, etc) and venting of still column off-gas from glycol dehydrators. | Same as IPCC GPG & UM 2000 emission factor.
IPCC 2006 (DRAFT) | Storage | Storage | T&S - Storage | CH4 | All | Tier 1 | Developing & Transition Economies Countries | 0.0023 to 0.0053 | Gg CH4/ yr per MMm3 gas withdrawals | +/- 500% |  |  | 3.4E+3 to 7.8E+3 | scf CH4/ MMscf ** |  | IPCC Rev 1996; Unpublished studies from China, Romania, & Uzbekistan; North America EFs. | Fugitives denotes all fugitive emissions including those from fugitive equipment leaks, storage losses, use of NG as the supply medium for gas-operated devices, (e.g. instrument control loops, chemical injection pumps, compressor starters, etc) and venting of still column off-gas from glycol dehydrators. | Not Recommended - not for US/North America equipment and operations.
Storage - Carbon Dioxide Tier 1 (Rate-based) Emission Factors: Fugitive + Vented + Combustion / Flared Emissions
IPCC GPG & UM 2000 | Storage | Storage | Storage | CO2 | All | 1 - national | North America | 0 | Gg/MMscm gas withdrawals and per yr | 50 - 150% |  |  | 0 | scf CH4/ MMscf ** |  | CAPP 1999, GRI/EPA 1996, EPA 1999 | Uncertainty is for combustion EF. Fugitives EF uncertainties limited to "within an order of magnitude" 10 - 1000% EF impacted by emissions controls, type and quality of equipment. | Zero
IPCC 2006 (DRAFT) | Storage | Storage | Storage | CO2 | All | Tier 1 | North America | 0.0000021 to 0.0000204 | Gg CO2/yr per MMm3 gas withdrawals | +/- 500% |  |  | 3.1E+0 to 3.0E+1 | scf/ MMscf ** |  | IPCC EF Website, CAPP 1999, CAPP 2004, GRI/EPA 1996, EPA 1999 | Fugitives denotes all fugitive emissions including those from fugitive equipment leaks, storage losses, use of NG as the supply medium for gas-operated devices, (e.g. instrument control loops, chemical injection pumps, compressor starters, etc) and venting of still column off-gas from glycol dehydrators. | Not Recommended at this time. The IPCC 2005 EFs may be based on newer and more reliable data or because they are from a DRAFT, they may not be correct. Recommend follow up as IPCC 2006 document is finalized. Assumed that EF includes equipment venting for upsets or maintenance.
IPCC 2006 (DRAFT) | Storage | Storage | T&S - Storage | CO2 | All | Tier 1 | Developing & Transition Economies Countries | 0.000011 to 0.000026 | Gg CO2/yr per MMm3 gas withdrawals | +/- 500% |  |  | 1.6E+1 to 3.8E+1 | scf/ MMscf ** |  | IPCC Rev 1996; Unpublished studies from China, Romania, & Uzbekistan; North America EFs. | Fugitives denotes all fugitive emissions including those from fugitive equipment leaks, storage losses, use of NG as the supply medium for gas-operated devices, (e.g. instrument control loops, chemical injection pumps, compressor starters, etc) and venting of still column off-gas from glycol dehydrators. | Not Recommended - not for US/North America equipment and operations.
Storage - Nitrous Oxide Tier 1 (Rate-based) Emission Factors: Fugitive + Vented + Combustion / Flared Emissions
IPCC GPG & UM 2000 | Storage | Storage | Storage | N2O | All | 1 - national | North America | 0 | Gg/MMscm gas withdrawals and per yr | 10 - 1000% |  |  | 0 | scf CH4/ MMscf ** |  | CAPP 1999, GRI/EPA 1996, EPA 1999 | Uncertainty is for combustion EF.. Fugitives EF uncertainties limited to "within an order of magnitude" 10 - 1000% EF impacted by emissions controls, type and quality of equipment. | Zero
IPCC 2006 (DRAFT) | Storage | Storage | Storage | N2O | All | Tier 1 | North America | ND | GgN2O/yr per MMm3 gas withdrawals | ND |  |  | ND | scf/ MMscf ** |  | IPCC EF Website, CAPP 1999, CAPP 2004, GRI/EPA 1996, EPA 1999 | Fugitives denotes all fugitive emissions including those from fugitive equipment leaks, storage losses, use of NG as the supply medium for gas-operated devices, (e.g. instrument control loops, chemical injection pumps, compressor starters, etc) and venting of still column off-gas from glycol dehydrators. | Zero
IPCC 2006 (DRAFT) | Storage | Storage | T&S - Storage | N2O | All | Tier 1 | Developing & Transition Economies Countries | ND | GgN2O/yr per MMm3 gas withdrawals | ND |  |  | ND | scf/ MMscf ** |  | IPCC Rev 1996; Unpublished studies from China, Romania, & Uzbekistan; North America EFs. | Fugitives denotes all fugitive emissions including those from fugitive equipment leaks, storage losses, use of NG as the supply medium for gas-operated devices, (e.g. instrument control loops, chemical injection pumps, compressor starters, etc) and venting of still column off-gas from glycol dehydrators. | Zero
Transmission - Methane Tier 1 (Rate-based) Emission Factors: Fugitive + Vented + Combustion / Flared Emissions
EIIP 2005 * | Trans | Trans |  | CH4 | All? | 1 |  | 0.1856 | lb CH4/ MMBtu Consumed by an area/state | 10 - 1000% |  |  | 4480 | scf CH4/ MMscf ** Consumed |  | EPA Inv 2004, EIA 2003a, EIA 2003b | Emissions from normal operations, routine maintenance, and system upsets and accidents. "order of magnitude" state-level estimates. Derived as implied EFs from U.S. Inventory data for year 2002. (EF conversions calced using 1020 Btu/scf NG, 6E+6 Btu/bbl oil, MW NG = 16) | Recommended for National Tier 1 estimates [option is to use emissions estimated with this EIIP 2005 EF or the sum of emissions estimated with the Storage (Table 21) and Transmission GHGCalc Venting and GHGCalc Fugitives EFs (assumed that flares are negligible for Trans) - recommended estimating emissions with both methods and comparing estimates and uncertainties; overall emissions estimate uncertainty will depend on activity data uncertainty] - based on recent US equipment and operations data. Note high uncertainty (10 - 1000%) for state level estimates. for a national emissions estimate the emissions estimate is relatively accurrate and the uncertainty is smaller; however, as the source area (e.g. state) gets smaller site-specfic characteristics such as facility design, operation, and maintenance increase deviation from average and uncertainty.
Transmission - Methane Tier 1 (Rate-based) Emission Factors: Fugitive
AGO FUG 2004 | Trans | Trans | General Leaks | CH4 | Fug | 2 | Aust | 5e-05 | tonne CH4/ tonne gas consumed |  |  |  | 50 | scf CH4/ MMscf ** Consumed |  |  | General Leaks | Not Recommended - two orders of magnitude lower than other emission factors. How is fugitive defined? Is Aust transmission system newer and in better condition than US and West Europe?
IPCC EF Website | Trans | Trans | Trans | CH4 | Fug |  | Western Europe | 20.9 | g/GJ | IPCC default data, 95% CI unknown |  |  | 1174.6102 | scf CH4/ MMscf ** |  | CORINAIR 94 | Energy (1) -> Fugitive Emissions from Fuels (1B) -> Oil and Natural Gas (1B2) -> Natural Gas (1B2b) -> Transmission/Distribution (1B2b2). Pipelines (q), Western Europe technology . IPCC EF IF 11401 | Not Recommended without review of background documents. How is fugitive defined?
IPCC EF Website | Trans | Trans | Trans | CH4 | Fug |  | Eastern Europe | 393 | g/GJ | IPCC default data, 95% CI unknown |  |  | 22087.1686 | scf CH4/ MMscf ** |  | CORINAIR 94 | Energy (1) -> Fugitive Emissions from Fuels (1B) -> Oil and Natural Gas (1B2) -> Natural Gas (1B2b) -> Transmission/Distribution (1B2b2). Pipelines (q), Eastern Europe technology . IPCC EF IF 11402 | Not Recommended - not based on US/North America equipment and operations.
IPCC EF Website | Trans | Trans | Trans | CH4 | Fug |  |  | 95 | kg/Mg gas transp. | IPCC default data, 95% CI unknown |  |  | 95000 | scf CH4/ MMscf ** |  | CORINAIR 94 | Energy (1) -> Fugitive Emissions from Fuels (1B) -> Oil and Natural Gas (1B2) -> Natural Gas (1B2b) -> Transmission/Distribution (1B2b2). IPCC EF IF 11939 | Not Recommended - not based on US/North America equipment and operations.
Transmission - Methane Tier 1 (Pipeline Length-based) Emission Factors: Fugitive
GHGCalc V 1.0, July 2001 * | Trans | Trans |  | CH4 | Fug | GHGCalc Tier 1 |  | 187670 | scf CH4/ mile-yr | ~ 68% (90% CI) | 93.4% |  | 187670 | scf CH4/ mile-yr |  | GRI/EPA 1996 | EF derived from GRI/EPA 1996 Data; accounts for fraction of CH4 oxidized to CO2. Based on weighted average of emissions from recip comps, cent comps, pipelines, CSs, Farm Taps and Direct Sales, and Transmission Interconnects. Uncertainty assumed to be equal to precision of highest emission source - likely slightly over-estimates error. GRI Tier 1 - emission sources combined into a single EF for each industry segment. | Recommended for Tier 1 emissions estimates provided pipeline length can be accurately estimated [option is to use emissions estimated with the EIIP 2005 EF or the sum of emissions estimated with the Storage (Table 21) and Transmission GHGCalc Venting and GHGCalc Fugitives EFs (assumed that flares are negligible for Dist) - recommended estimating emissions with both methods and comparing estimates and uncertainties; overall emissions estimate uncertainty will depend on activity data uncertainty] - based on US equipment and operations. Adjust for gas % CH4. Suggested follow up: analyze original source data to estimate uncertainty; Literature review for EFs and/or data (EF data is 10-15+ years old).
Transmission - Methane Tier 1 (Pipeline Length-based) Emission Factors: Vented
GHGCalc V 1.0, July 2001 * | Trans | Trans |  | CH4 | Vent | GHGCalc Tier 1 |  | 93430 | scf CH4/ mile-yr | ~ 186% (90% CI) | 93.4% |  | 93430 | scf CH4/ mile-yr |  |  | EF derived from GRI/EPA 1996 data; weighted average of emissions from Dehys, Pneumatics, pipeline venting and CS venting. Uncertainty assumed to be equal to avg precision of three highest emission sources. | Recommended for Tier 1 emissions estimates provided pipeline length can be accurately estimated [option is to use emissions estimated with the EIIP 2005 EF or the sum of emissions estimated with the Storage (Table 21) and Transmission GHGCalc Venting and GHGCalc Fugitives EFs (assumed that flares are negligible for Trans) - recommended estimating emissions with both methods and comparing estimates and uncertainties; overall emissions estimate uncertainty will depend on activity data uncertainty] - based on US equipment and operations. Note high estimated uncertainty (186%). Adjust for gas % CH4. Suggested follow up: analyze original source data to estimate uncertainty; Literature review for EFs and/or data (EF data is 10-15+ years old).
Transmission - Carbon Dioxide Tier 1 (Pipeline Length-based) Emission Factors: Fugitive
GHGCalc V 1.0, July 2001 * | Trans | Trans |  | CO2 (CO2 Leak) | Fug | GHGCalc Tier 1 |  | 466.7 | lb CO2/ mile-yr | ~ 68% (90% CI) | 93.4% |  | 4040 | scf CO2/ mile-yr |  |  | EF derived from GRI/EPA 1996 Data; derived from leaks from pipelines and other equipment - Based on weighted average of emissions from recip comps, cent comps, pipelines, CSs, Farm Taps and Direct Sales, and Transmission Interconnects. Uncertainty assumed to be equal to precision of highest emission source - likely slightly over-estimates error. GRI Tier 1 - emission sources combined into a single EF for each industry segment. | Recommended for Tier 1 emissions estimates provided pipeline length can be accurately estimated - - based on US/North America equipment and operations. Adjust for gas % CH4 and % CO2 - refer to text for eqns. Suggested follow up: Analyze original source data to estimate uncertainty and to determine gas % CO2. Literature review for EFs and/or data (EF data is 10-15+ years old)
* Recommended EF(s) in Bold font.
** Emission Factors unit conversions based on natural gas MW = 16 and NG HHV = 1020 Btu/scf unless otherwise indicated.

## EMEP CORINAIR Guidebook
EMEP/CORINAIR Emission Inventory Guidebook - 2007
Summary of Average Emission Factors for Uncontrolled Fugitive VOC Emissions (kg/h/source) at Upstream Oil and Gas Facilities in Alberta, Canada (Picard et al, 1992)
Source | Service Type | Oil Facility | Gas Facility | Quality
Valvesa | All | 0.0061 | 0.018 | 50-150%
| G/V (all) | 0.014 | --- | 50-150%
| G/V (Sweet) | --- | 0.044 | 50-150%
| G/V (Sour) | --- | 0.0052 | 50-150%
| LL | 0.0012 | 0.0023 | 50-150%
Connectors | All | 0.00048 | 0.0013 | 50-150%
| G/V (all) | 0.00079 | --- | 50-150%
| G/V (Sweet) | --- | 0.0025 | 50-150%
| G/V (Sour) | --- | 0.00031 | 50-150%
| LL | 0.00019 | 0.00019 | 50-150%
Compressor Seal 2 | G/V | 0.8 | 0.8 | 50-150%
Pump Seals | LL | 0.021 | 0.021 | 50-150%
Ressure Relief Devices | G/V | 0.12 | 0.12 | 50-150%
Open Ended Lines | All | 0.0037 | 0.0037 | 50-150%
G/V Gas/Vapour: the process fluid exists as a gas or vapour at the operating conditions (temperature and pressure) and contains less than 50 percent hydrogen by volume.
LL Light Liquid: the process fluid is a hydrocarbon liquid at the operating conditions hand has a vapour pressure of 0.3 kPa or more at 15oC.
HL Heavy Liquid: the process fluid is a hydrocarbon liquid at the operating conditions hand has a vapour pressure of 0.3 kPa or more at 15oC.
1 The emission factors for valves account for leakage from the valve body and around the valve stem. Leakage down the pipe (e.g., leakage past the valve seat)
is accounted for using the emission factor for open-ended lines.
2 The emission factors for compressor seals are only applicable for uncontrolled sources (i.e., systems that do not use seal-leakage capture systems
[e.g., use of barrier fluids with degassing reservoir and vent-to-flare system])
Picard, D.J., Ross, B.D., Koon, D.W.H., A Detailed Inventory of CH4 and VOC Emissions from Upstream Oil and Gas Operations in Alberta, Clearstone Engineering Ltd. 1992.
Characteristic of Interest | Reciprocating Compressors (fugitive) | Centrifugal Compressors (fugitive) Includes compressors associated with transmission and storage | Pneumatic Devices (Vent) | Meter and Regulating Stations
Manufacturer and model | No information in document. | No information in document.
Compressor characteristics (size, rod and seal types) | No information in document. | No information in document.
Operating conditions (pressure) | No information in document. | No information in document.
Idle conditions | No information in document. | No information in document.
Type and count of fugitive components | No information in document. | No information in document.
Maintenance practices | No information in document. | No information in document.
CH4 content of gas stream | No information in document. | No information in document.
Device manufacturer and model |  |  | No information in document.
Emission characteristics (continuous bleed, intermittent bleen, no-bleed) |  |  | No information in document.
Device service |  |  | No information in document.
Device age |  |  | No information in document.
Device operating characteristics (gas pressure, gas temperature) |  |  | No information in document.
Gas usage rate (note whether this is actual or manufacturer value) |  |  | No information in document.
Maintenance practices |  |  | No information in document.
CH4 content of gas stream |  |  | No information in document.
Station service |  |  |  | No information in document.
Station description |  |  |  | No information in document.
Operating pressure, temperature, and gas CH4 content |  |  |  | No information in document.
Location (vault or above ground) |  |  |  | No information in document.
Equipment at station |  |  |  | No information in document.
Type and count of fugitive components for associated equipment |  |  |  | No information in document.
Maintenance practices |  |  |  | No information in document.

## Tech. Guidelines Vol. Report
Emission Factor for Fugitive Emissions from Transport and Processing
Segment | Activity Data by Component | GHG | EF | EF Units
Tier 1
Transmission | Pipeline length | CO21 | 22168.25 | lb CO2/mile-year
Tier 2
Transmission | Compressor station count | CO21 | 3455482 | lb CO2/station-year
Transmission | Meter/Regualtor station count | CO21 | 6951.15 | lb CO2/station-year
Transmission | Pipeline length | CO21 | 72.2 | lb CO2/mile-year
1The carbon dioxide emission factors were derived by converting natural gas-based carbon dioxide pipeline and
equipment leak emission factors to pure carbon dioxide-based emission factors. The natural gas-based emission
factors were obtained from Tables 4-2 and Table 4-3 of the Interstate Natural Gas Association of America (INGAA)
Greenhouse Gas Emission Estimation Guidelines for Natural Gas Transmission and Storage: Volume 1 – GHG
Emission Estimation Methodologies and Procedures. Tables 4-2 and 4-3 assume that 2% carbon dioxide is entrained
in the natural gas. In the case of engineered sequestration we assume that 95% of the gas transported in the pipeline
is carbon dioxide. Therefore, to convert the emission factors we divided by two and multiplied by 95.
Table Source: Interstate Natural Gas Association of America (INGAA) Greenhouse Gas Emission Estimation
Guidelines for Natural Gas Transmission and Storage: Volume 1 – GHG Emission Estimation Methodologies and
Procedures. September 28, 2005; and American Petroleum Institute, Compendium of Greenhouse Gas Emissions
Estimation Methodologies for the Oil and Gas Industry, February 2004.

## CAPP
CAPP. CH4 and VOC Emission from the Canadian Upstream Oil and Gas Industry
Well Servicing Emission Factors by province/territory (tonnes/unit production)
Province/Territory | Production Volume |  | THC | VOC | C1 | CO2 | N2O | CO | NOx
Yukon Territory | 430.3 | 103 m3 | 0 | 0 | 0 | 0.3 | 0 | 0.001 | 0.005
Northwest Territories | 1964.9 | 103 m3 | 0 | 0 | 0 | 0.1 | 0 | 0 | 0.002
British Columbia | 23348 | 103 m3 | 0 | 0 | 0 | 0.3 | 0 | 0.001 | 0.004
Alberta | 223518.2 | 103 m3 | 0.035 | 0.001 | 0.034 | 0.6 | 0.0001 | 0.003 | 0.01
Saskatchewan | 27735.6 | 103 m3 | 0.03 | 0.001 | 0.028 | 1.7 | 0.0002 | 0.007 | 0.025
Monitoba | 642.7 | 103 m3 | 0 | 0 | 0 | 0.6 | 0.0001 | 0.003 | 0.01
Ontario | 728.7 | 103 m3 | 0.001 | 0 | 0 | 0.8 | 0.0001 | 0.004 | 0.014
Summary of gas well counts
Province/Territory | High Pressure Sweet Wells | High Pressure Sour Wells | Low Pressure Soure Wells | Total Gas Wells
Yukon Territory1 | 48 | 11 | 83 | 142
Northwest Territories1 | 22 | 5 | 38 | 65
British Columbia2 | 1600 | 577 |  | 2177
Alberta3 | 19149 | 4897 | 20975 | 45021
Saskatchewan4 | 940 |  | 16061 | 17001
Ontario5 | 348 |  |  | 348
Total | 22107 | 5490 | 37157 | 34754
1 Prorated from British Columbia, Alberta and Saskatchewan totals based on total gas production.
2 Gas well counts adapted from B.C EMPR (1995, 1997a).
3 Aggregate of values from EUB (1995b, 1997c, 1997d).
4 Adapted from SEM (1996) by assuming all wells are less than 1000 m deeo are low-pressure shallow wells and all other wells are high-pressure sweet wells.
5 Source: Ontario MNR (1997).
Summary of the equipment schedules for gas production facilities
Facility Type | Equipment | Number of Emission sources Associated with the Equipment
|  | Gas Service |  |  |  | Liquid Service |  |  | All
|  | V1 | C2 | CS3 | PRV4 | V1 | C2 | CS3 | OEL5
High Pressure Wells | Wellhead6 | 6 | 19 | 0 | 0 | 0 | 1 | 0 | 0
Shallow Gas Well | Wellhead | 3 | 10 | 0 | 0 | 0 | 0 | 0 | 0
Meter/Regulator Station | Inlet | 10 | 24 | 0 | 0 | 0 | 0 | 0 | 0
| Metering | 24 | 70 | 0 | 2 | 0 | 0 | 0 | 0
1 Valves
2 Connectors (e.g., flanges, threaded connections and mechanical couplings)
3 Compressor Seals
4 Pressure Relief Valves
5 Open-Ended Lines
6 The equipment counts for high-pressure gas wellheads are the average for a producing zone.
Summary of average emission factors for uncontrolled fugitive THC emissions (kg/h/source) at upstream oil and gas facilities in Alberta
Source | Service | Gas Service V1: Oil Facilities; Gas Service C2: Gas Facilities; Gas Service CS3: Gas Transmission1
Compressor Seals3 | G/V | Gas Service V1: 0.80488; Gas Service C2: 0.80488; Gas Service CS3: ---
Reciprocating | G/V | Gas Service V1: 0.80488; Gas Service C2: 0.80488; Gas Service CS3: 0.6616
Centrifugal | G/V | Gas Service V1: 0.80488; Gas Service C2: 0.80488; Gas Service CS3: 0.8139
1 Source: Canadian Gas Association. 1997. 1995 Emissions Inventory on the Canadian Natural Gas Industry. Prep. By Radian International LLC. Calgary, AB. September, 1997.
3 The emission factors for compressor seals are only applicable for uncontrolled sources (i.e., systems that do not use seal-leakage capture systems [e.g., use of barrier fluids with degassing resevoir and vent-to-flare system]).
Summary of the equipment schedules for natural gas processing plants
Process | Number of Emission Sources Associated with the Process
| PRV | Gas Service V1: OEL; Gas Service C2: Gas Service; Gas Service PRV4: Gas/Liquid Service; Liquid Service C2: Liquid Service
|  |  | V1 | C2 | V1 | C2 | V1 | C2
Compression (All) | 1 | 4 | 33 | 457 | 0 | 0 | 2 | 5
Reciprocating | 0 | 4 | 26 | 420 | 0 | 0 | 1 | 2
Centrifugal | 1 | 4 | 46 | 533 | 0 | 0 | 5 | 11
1 Valves
2 Connectors (e.g., flanges, threaded connections and mechanical couplings)
Summary of equipment schedules for gas tranmission facilities
Facility Type | V | CV | C | OEL | PRV | REG | BD | DBD-R | DBD-C | OM | M
Reciprocating Compressor1 | 55 | 10 | 3254 | 5 | 1 | 1 | 1 | 1 | --- | --- | ---
Centrifugal Compressor | 125 | 3 | 3413 | 10 | 3 | 3 | 1 | --- | 1 | --- | ---
1 Component counts include components from compressor discharge coolers.
V Valve
CV Control Valve
C Connector
OEL Open-Ended Line
PRV Pressure Relief Valve
REG Pressure Regulator
BD Site Blowdown
DBD-R Depressurized Reciprocating Compressor Unit Blowdown
DBD-C Depressurized Centrifugal Compressor Unit Blowdon
OM Orifice Meter
M Other gas meter (e.g., turbine, vortex, etc.)

## CPA
CPA. A Detailed Inventory of CH4a nd VOC Emissions From Upsteram Oil and Gas Operations in Alberta.
Data contained in this tab is additional data to Alberta data found in the CAPP tab.
Screening Discussion
The screening program was designed to provide a fair and balanced representation of the most common types of process/equipment units used by the upstream industry in Alberta.
A minimum goal of 250 screening values was set for each type of unit.
Average emission factors (kg/h/source) for uncontrolled THC emissinos in the upstream oil and gas industry in Alberta
Component | Type of Site | Service | Emission Factor | 95% Confidence Limit |  | Number Screened
|  |  |  | Lower | Upper
Compressor Seals | All sites | G/V | 0.80488 | 0.32366 | 1.2861 | 14
Leak/no leak emission factors (kg/h/source) for uncontrolled THC emissions in the upstream oil and gas industry in Alberta
Component | Type of Site | Service | No Leak |  |  | Number Screened | Leak |  |  | Number Screened
|  |  | Emission Factor | 95% Confidence Limits |  |  | Emission Factor | 95% Confidence Limits
|  |  |  | Lower | Upper |  |  | Lower | Upper
Compressor Seals | All Sites | G/V | 0.00175 | 0 | 0.0044 | 7 | 1.608 | 1.608 | 1.608 | 7
No Leak Screening values corrected for OVA response, <10000 ppmv.
Leak Screening values corrected for OVA response, >=10000 ppmv.
Summary of average emission factors (kg/h/source) for uncontrolled organic emission in the synthetis organic chemical manufacturing, petroleum refining, and gas processing industries in the U.S., and in the upstream oil ans gas industry in Alberta.
Source | Service | SOCMI (Undivided) | SOCMI (Without Ethylene) (VOC) | SOCMI (Ethylene Only) (VOC) | U.S. Petroleum Refining Study (VOC) | U.S. Gas Production Study |  | Present Work (THC) | 95% Confidence Limits |  | Number Screened
[6 empty] | (VOC) | (THC) |  | Lower | Upper
Compressor Seals | G/V | 0.22800* | 0.22800* | 0.22800* | 0.63600* | 0.04200* | 0.20000* | 0.80488 | 0.32366 | 1.2861 | 14
* Adjusted to reflect specific control levels found in the United States. Use of a 60% control efficiency is reported for the petroleum refining industry. The control efficiencies assumed for other industries are not available.
Summary of leak/noleak emission factors (kg/h/source) for uncontrolled organic emission in the synthetis organic chemical manufacturing, petroleum refining, and gas processing industries in the U.S., and in the upstream oil ans gas industry in Alberta.
Source | Service |  | SOCMI (VOC) | U.S. Petroleum Refining (VOC) | Present Work (THC) | 95% Confidence Limits |  | Number Screened
[6 empty] | Lower | Upper
Compressor Seals | G/V | No Leak | 0.0894 | 0.0894 | 0.00175 | 0 | 0.0044 | 7
|  | Leak | 1.608 | 1.608 | 1.608 | 0.437 | 1.608 | 7
No Leak Screening values corrected for OVA response, <10000 ppmv.
Leak Screening values corrected for OVA response, >=10000 ppmv.
SOCMI: Synthetic Organic Chemical Manufacturing Industry
Source: | U.S. EPA. 1988. Protocols for Generating Unit Specific Emissions for Equipment Leaks of VOC and VHAP.
Publication No. EPA-450/3-88-010. Table 2-4.
Petroleum Refining
Source: | U.S. EPA. 1982. Fugitive Emission Sources of Organic Compounds - Additional Information on Emissions, Emission Reductions and Costs.
Report No. EPA-450/3-82-010. Table 2-15. p. 2-22.

## Gas STAR Pneumatics
Controller Model | Type | Gas Consumption Ratea (cfh)
|  | Manufacturer Data | Field Data
(where available)
High-Bleed Pneumatic Devices
Fisher 4100 Series c | Pressure controller (large orifice) | 35
Fisher 2500 Series c | Liquid-level controllers | 1934-10-01 | 44-72
(P.B. in mid range)
Invalco AE-155 b | Liquid-level controller |  | 44-63
Moore Products – | Positioner | 42
Model 750P b
Invalco CT Series b | Liquid-level controllers | 40 | 34-87
Fisher 4150/4160K c | Pressure controller (P.B. 0 or 10) | 2.5-29
Fisher 546 c | Transducer | 21
Fisher 3620J c | Electro-pneumatic positioner | 18.2
Foxboro 43AP | Pressure controller | 18
Fisher 3582i c | Electro-pneumatic positioner | 17.2
Fisher 4100 Series c | Pressure controller (small orifice) | 15
Fisher DVC 6000 c | Electro-pneumatic positioner | 14
Fisher 846 c | Transducer | 12
Fisher 4160 c | Pressure controller (P.B. 0.5) | 1934-10-01
Fisher 2506 c | Receiver controller (P.B. 0.5) | 10
Fisher DVC 5000 c | Electro-pneumatic positioner | 10
Masoneilan 4700E c | Positioners | 9
Fisher 3661 c | Electro-pneumatic positioner | 8.8
Fisher 646 c | Transducer | 7.8
Fisher 3660 c | Pneumatic positioner | 6
ITT Barton 335P c | Pressure controller | 6
Ametek Series 40 b | Pressure controllers | 6
Low or No-Bleed Pneumatic Devices
Masoneilan SV c | Positioners | 4
Fisher 4195 Series c | Pressure controllers | 3.5
ITT Barton 273A c | Pressure transmitter | 3
ITT Barton 274A c | Pressure transmitter | 3
ITT Barton 284B c | Pressure transmitter | 3
ITT Barton 285B c | Pressure transmitter | 3
Bristol Babcock | Transmitter | 3
Series 5457-70F c
Bristol Babcock | Pressure controllers | 3
Series 5453-Model 10F c
Bristol Babcock | Liquid-level controllers | 3
Series 5453-Model 624-II c
Bristol Babcock | Pressure controllers | 3
Series 5455 Model 624-III c
ITT Barton 358 c | Pressure controller | 1.8
ITT Barton 359 c | Pressure controller 1.8 | 1.8
Fisher 3610J c | Pneumatic positioner | 16
Bristol Babcock | Recording pneumatic controllers | <6
Series 502 A/D c
Fisher 4660 c | High-low pressure pilot | <5
Bristol Babcock | Transducers | 0.42
Series 9100-00A c
Fisher 2100 Series | Liquid-level controllers | 1
Fisher 2680 c | Liquid-level controllers | <1
Norriseal 1001 (A) (Snap) b | Liquid-level controller | 0.2 | 0.2
Norriseal 1001 (A) (‘Envirosave’) b | Liquid-level controller | 0 | 0
Norriseal 1001 (A) (Throttle) b | Liquid-level controller | 0.007 | 0.007
Becker VRP-B-CH c | Double-acting pilot pressure control system (replaces controllers and positioners) | 0-10
Becker HPP-5 c | Pneumatic positioner (Double Acting) | 0-10
Becker EFP-2.0 c | Electro-pneumatic positioner | 0
Becker VRP-SB c | Single-acting pilot pressure control system (replaces controllers and positioners) | 0
Becker VCP-SB GAP Controller c | Replaces pneumatic “gap” type controllers | 0
Becker VRP-SB-PID Controller c | Single-acting pilot pressure control system specifically designed for power plant type feeds (replaces controllers and positioners) | 0
Becker VRP-SB-CH c | Single-acting pilot pressure control system (replaces controllers and positioners) | 0
Becker HPP-SB c | Pneumatic positioner (Single Acting) | 0
Actuator Model | Size | Manufacturer Data | Field Data
Shafer RV-Series | 33” x 32” | 1084
Rotary Vane Valve Actuators b | 36” x 26” | 768
| 26” x 22” | 469
| 25” x 16” | 323
| 20” x 16” | 201
| 16.5” x 16” | 128
| 14.5” x 14” | 86
| 12.5” x 12” | 49
| 12” x 9” | 22
| 11” x 10” | 32
| 9” x 7” | 12
| 8” x 6.5” | 8
| 6.5” x 3.5” | 6
| 5” x 3” | 6
Actuator Model | Size | Number of Snap-acting Strokes per cf | Number of Throttling Strokes per cf
Fisher Valve Actuators c | 20 | 21 | 39
Fisher Valve Actuators c | 30 | 12 | 22
Fisher Valve Actuators c | 34/40 | 6 | 10
Fisher Valve Actuators c | 45/50 | 3 | 5
Fisher Valve Actuators c | 46/50 | 2 | 3
Source: US Environmental Protection Agency (EPA). Lessons Learned from Natural Gas STAR Partners: Options for Reducing Methane Emissions from Pneumatic Devices in the Natural Gas Industry, EPA430-B-03-004, July 2003. (Manufacturer reported bleed rate data from pneumatic devices are presented in Appendix A of the Gas STAR document). http://www.epa.gov/gasstar/pdf/lessons/ll_pneumatics.pdf
aData shown are for the total gas bleed rate and should be corrected by the methane content to obtain the methane bleed rates.
b Data last updated in 1996.
c Data last updated in 2001.

## Pneumatic Devices QMS
This data relates back to the data presented under "Gas STAR Pneumatics" tab.
Quality Machine & Supply
| Pneumatic Device Emission Measurements | [10 empty] | Cummulative Frequency Graph |  |  | Continuous Bleed Devices Only
| Continuous Bleed Devices |  |  |  |  | Production
| Device Type | scfd | Source | Notes | Onshore | Offshore | Total | Transmission | Supply Pressure,psi | Outlet Pressure, psi | Average | Weighted
1 | Bristol 624 | 260 | QMS Measurement | Tenneco - Steady controlling |  |  |  | 260 | 25 | 8 | 286.225 | 57.245 | 0 | 8 | 151.8 | 260 | 450 | 367 | 428 | 380 | 145 | 108
2 | Bristol 624 | 972 | QMS Measurement | Tenneco - Standby back up |  |  |  | 972 | 25 | 25 | 739.8133 | 277.43 | 500 | 15 | 674.5 | 706 | 596 | 634 | 560 | 609 | 972 | 875 | 869.7 | 810 | 833 | 962 | 954 | 508 | 534
3 | Fisher 2807-B | 1361.6 | QMS Measurement | Tenneco - liquid level control |  |  |  | 1361.6 | 20 | 5 | 1177.52 | 147.19 | 1000 | 5 | 1065 | 1107 | 1056 | 1361.6 | 1298
4 | Fisher 4100 | 1298 | QMS Measurement | 1/1/90 for Enron, TX |  |  |  | 1298 |  |  | 1697.5 | 169.75 | 1500 | 4 | 1518 | 1744 | 1548 | 1980
5 | Norriseal 1000A | 450 | QMS Measurement | 1/1/90 for Enron, TX |  |  |  | 450 |  |  | 2253.275 | 225.3275 | 2000 | 4 | 2170 | 2093 | 2334.1 | 2416
6 | Fisher 2500 | 875 | QMS Measurement | 1/1/90 for Enron, TX |  |  |  | 875 |  |  | 2810 | 70.25 | 2500 | 1 | 2810
7 | Fisher 4100ZR | 674.5 | QMS Measurement | 1/1/90 for Transcontinental Gas, LA |  |  |  | 674.5 |  | 15 |  |  | 3000
8 | Norriseal 1001A | 2334.1 | QMS Measurement | 12/17/921 for Amerada Hess | 2334.1 |  | 2334.1 | [5 empty] | 3500
9 | Fisher 4160 | 706 | QMS Measurement | 6/15/92 for Tenneco |  |  |  | 706 |  |  | 4215 | 210.75 | 4000 | 2 | 4215 | 4215
10 | CE Natco AE 155 | 1518 | QMS Measurement | 6/15/92 for Tennaco |  |  |  | 1518 |  |  |  |  | 4500
11 | Fisher 2513 | 2170 | QMS Measurement | 5/6/92 for Texaco | 2170 |  | 2170 |  |  | 9.5 |  |  | 5000
12 | Fisher 4100 | 1065 | QMS Measurement | 5/6/92 for Texaco | 1065 |  | 1065 |  |  | 9.5 |  |  | 5500
13 | Fisher 2513 | 4215 | QMS Measurement | 2/27/92 for United Gas Pipeline |  |  |  | 4215 |  |  |  |  | 6000
14 | CE Natco AE 155 | 2810 | QMS Measurement | 2/27/92 for United Gas Pipeline |  |  |  | 2810 |  |  |  |  | 6500
15 | Fisher 2401 | 4215 | QMS Measurement | 2/27/92 for United Gas Pipeline |  |  |  | 4215 |  |  |  |  | 7000
16 | Fisher 2500 | 151.8 | QMS Measurement | 6/15/92 for Tenneco |  |  |  | 151.8 |  |  |  |  | 7500
17 | Bristol 624 | 367 | QMS Measurement | 9/23/93 for Koch Gateway Pipeline |  |  |  | 367 | 20 | 8 | 9742 | 243.55 | 8000 | 1 | 9742
18 | Bristol 624 | 1744 | QMS Measurement | 9/23/93 for Koch Gateway Pipeline |  |  |  | 1744 | 20 | 17 |  |  |  | 40
19 | Fisher 2500 | 869.7 | QMS Measurement | Enron Gas Pipeline |  |  |  | 869.7
20 | Norriseal 1001A | 428 | QMS Measurement |  | 428 |  | 428 |  |  |  |  | 1401.4925 | Weighted Average
21 | CE Invalco | 1107 | QMS Measurement | for Pennzoil, MISS | 1107 |  | 1107
22 | Invalco #CTf-402 | 2093 | QMS Measurement | 6/24/91 for TGP, LA |  |  |  | 2093 |  | 15
23 | Invalco #CTf-402 | 810 | QMS Measurement | 6/24/91 for TGP, LA |  |  |  | 810
24 | Fisher 2500 | 2416 | QMS Measurement | 6/24/91 for TGP, LA |  |  |  | 2416
25 | Fisher 2500 | 833 | QMS Measurement | 6/24/91 for TGP, LA |  |  |  | 833
26 | Fisher 2500 | 596 | QMS Measurement | 9/6/94 for Chevron, LA |  | 596 | 596
27 | Fisher 2502 | 962 | QMS Measurement | 9/6/94 for Chevron, LA |  | 962 | 962
28 | Fisher 2900 | 954 | QMS Measurement | 9/6/94 for Chevron, LA |  | 954 | 954
29 | Fisher 4150 | 634 | QMS Measurement | 9/6/94 for Chevron, LA |  | 634 | 634
30 | Fisher 4160 | 560 | QMS Measurement | 9/6/94 for Chevron, LA |  | 560 | 560
31 | Fisher 4160 | 380 | QMS Measurement | 10/4/94 for Mobil, LA | 380 |  | 380
32 | Fisher 2900 | 1548 | QMS Measurement | 9/26/94 for Mobil, LA | 1548 |  | 1548
33 | CE Natco AE 155 | 1056 | QMS Measurement | 12/17/92 for Amerada Hess | 1056 |  | 1056
34 | 4160 (Fisher ?) | 609 | QMS Measurement | 12/17/92 for Amerada Hess | 609 |  | 609
35 | Fisher 2900 | 508 | QMS Measurement | Extra Chevron Data |  | 508 | 508
36 | Fisher 4150 | 145 | QMS Measurement | Extra Chevron Data |  | 145 | 145
37 | Fisher 4160 | 108 | QMS Measurement | Extra Chevron Data |  | 108 | 108
38 | Fisher 4160 | 534 | QMS Measurement | Extra Chevron Data |  | 534 | 534
39 | Fisher 4100 | 675 | QMS Measurement | SW Research Inst. |  |  |  | 675
40 | Fisher 4160 | 1100 | QMS Measurement | SW Research Inst. |  |  |  | 1100
41 | CE Invalco | 940 | QMS Measurement | SW Research Inst. |  |  |  | 940
42 | CPA Data, scfd | 1.5256 | 0.0018 | m3/hr | 1.5256 |  | 1.5256
43 | CPA Data, scfd | 59.9216 | 0.0707 | m3/hr | 59.9216 |  | 59.9216
44 | CPA Data, scfd | 11.2724 | 0.0133 | m3/hr | 11.2724 |  | 11.2724
45 | CPA Data, scfd | 34.4952 | 0.0407 | m3/hr | 34.4952 |  | 34.4952
46 | CPA Data, scfd | 7.7974 | 0.0092 | m3/hr | 7.7974 |  | 7.7974
47 | CPA Data, scfd | 529.0395 | 0.6242 | m3/hr | 529.0395 |  | 529.0395
48 | CPA Data, scfd | 10.6791 | 0.0126 | m3/hr | 10.6791 |  | 10.6791
| Continuous Bleed Device |  | w/out CPA data
| Count | 48 | 41 | Count | 16 | 9 | 25 | 23
| Average, scfd | 993.9048 | 1147.6268 | Average | 709.4894 | 555.6667 | 654.1132 | 1363.2435
| STD | 1291.3195 | 1385.7906 | STD | 799.8868 | 296.5114 | 652.657 | 1118.7278
| Conf. Limit | 311.0781 | 361.4283 | Conf. Limit | 350.5504 | 183.8371 | 223.3392 | 400.5261
| 90% Conf. | 0.31299 | 0.31494 | 90% Conf. | 0.49409 | 0.33084 | 0.34144 | 0.2938
CPA Only
| Count |  | 7 | Count | 9 | w/out | 18
| Average, scfd |  | 93.533 | Average | 1188.5667 | CPA data | 872.1167
| STD |  | 193.1013 | STD | 757.0889 |  | 638.2676
| Conf. Limit |  | 141.8107 | Conf. Limit | 469.3951 |  | 260.1127
| 90% Conf. |  | 1.5162 | 90% Conf. | 0.39493 |  | 0.29825
Intermittent Bleed Devices
1 | Fisher 2500 Snap | 688 | QMS Measurement | 9/26/94 for Mobil, LA | 688
2 | Fisher 2900 Snap | 438 | QMS Measurement | Extra Chevron Data |  | 438
3 | Fisher 2900 Snap | 211 | QMS Measurement | Extra Chevron Data |  | 211
4 | Fisher 2900 Snap | 397 | QMS Measurement | Extra Chevron Data |  | 397
5 | Fisher 2900 Snap | 328 | QMS Measurement | Extra Chevron Data |  | 328
6 | Fisher 2900 Snap | 567 | QMS Measurement | Extra Chevron Data |  | 567
7 | Fisher 2900 Snap | 950 | QMS Measurement | Extra Chevron Data (Bad Relay) |  | 950
8 | CPA Data, scfd | 33.2239 | 0.0392 | m3/hr (Invalco Controller)
9 | CPA Data, scfd | 179.3412 | 0.2116 | m3/hr (Invalco Controller and Actuator)
10 | CPA Data, scfd | 13.815 | 0.0163 | m3/hr (Invalco Control. Fisher Act.)
11 | CPA Data, scfd | 225.6173 | 0.2662 | m3/hr (Invalco Controller and Actuator)
12 | CPA Data, scfd | 59.4131 | 0.0701 | m3/hr (Invalco Controller and Actuator)
13 | CPA Data, scfd | 139.9302 | 0.1651 | m3/hr (Invalco Controller)
14 | CPA Data, scfd | 80.5171 | 0.095 | m3/hr (Invalco Controller and Actuator)
15 | CPA Data, scfd | 694.8199 | 0.8198 | m3/hr (Invalco Controller and Actuator)
16 | CPA Data, scfd | 12.459 | 0.0147 | m3/hr (Invalco Controller and Actuator)
17 | CPA Data, scfd | 210.0224 | 0.2478 | m3/hr (Invalco Controller and Actuator)
18 | CPA Data, scfd | 232.7367 | 0.2746 | m3/hr (Kimray Control. Invalco Actuator)
19 | CPA Data, scfd | 677.3604 | 0.7992 | m3/hr (Type unknown)
| Snap Acting Devices |  | w/out CPA data | CPA data only
| Count | 19 | 7 | 12
| Average, scfd | 323.0661 | 511.2857 | 213.2713
| STD | 275.8629 | 247.9917 | 235.1327
| Confidence Limit | 109.7401 | 182.1214 | 121.907
| 90% Conf. Interval | 0.33968 | 0.3562 | 0.57161
SUMMARY OF QMS RESULTS
| Device Type | Average Emissions, scfd |  | # Samples
| Fisher 2500 Series | 1454.2778 |  | 13
| Fisher 2500 Snap | 688 |  | 1
| Fisher 2400 Series | 4215 |  | 1
| Fisher 2800 Series | 1361.6 |  | 1
| Fisher 2900 Series | 499.6667 |  | 3
| Fisher 4100 Series | 652.9615 |  | 11
| CE Natco | 1794.6667 |  | 3
| CE Invalco | 1336.6667 |  | 4
| Bristol 624 | 835.75 |  | 4
| Norriseal 1001, A | 1070.7 |  | 3
| Average | 1390.9289
| Fisher 2900 | 384 | Published by Fisher | [5 empty] | 20
| Fisher 4100 | 360 | Published by Fisher | [5 empty] | 20
| Fisher 2500 | 648 | Published by Fisher | [5 empty] | 20
| Fisher 4150 | 648 | Published by Fisher | [5 empty] | 20
| Fisher 4160 | 648 | Published by Fisher | [5 empty] | 20
| Fisher 2900 | 560 | Published by Fisher | [5 empty] | 35
| Fisher 4100 | 480 | Published by Fisher | [5 empty] | 35
| Fisher 2500 | 1008 | Published by Fisher | [5 empty] | 35
| Fisher 4150 | 1008 | Published by Fisher | [5 empty] | 35
| Fisher 4160 | 1008 | Published by Fisher | [5 empty] | 35

## Pneumatic Devices Production
This data relates back to the data presented under "Gas STAR Pneumatics" tab.
| Last Changed |  | 11/29/95
| G-On | G-On | G-On | G-On | G-On | CP | CP | CP | P-On | G-Off | A&GL | G-On | P-On | G-On | G-On | G-On | P-On | P-On | P-On | P-On | P-On | P-On | P-On | G-On | G-On | P-On | [8 empty] | A&GL | A&GL | A&GL | A&GL | A&GL | A&GL | CP | CP | P-Off | G-Off | G-Off | G-Off | P-Off | Plaims | Plains
EMISSION FACTOR DATA | = | = | = | = | = | = | = | = | = | = | = | = | = | = | = | = | = | = | = | = | = | = | = | = | = | = | [8 empty] | = | = | = | = | = | = | = | = | = | = | = | = | = | = | =
FOR PRODUCTION | Texaco | ArkLa | Apache | Fina | PG&E | Unocal | Sonat | Mesa | Reunion - Onshore CA (Buttes) | Reunion - Offshore TX | Eq. Res. | Union Pacific | DOE | Amoco | Denver City - Shell | Andrews - Shell | Santa Clara | Lloyd Butler | C&H Converse | King | Bardsdale - Unocal | Sulfur Crest | B&B Daily | McCamey - Shell | Terrell - Shell | Avanti | [8 empty] | Douglas | Angerman | CNG | Everflow | Clinton Oil | Cabbott Oil | McKenzie Energy | Montana Oil | Phillips Gas Platform | Grand Isle - Conoco | Ewing Bank - Conoco | Green Canyon - Conoco | Chevron - CA Offshore | Dugan Prod. | Alpar Resources
| - | - | - | - | - | - | - | - | - | - | - | - | - | - | - | - | - | - | - | - | - | - | - | - | - | - | Totals | Averages | n = | t statistic = | STD Dev | Confidence | 90% |  | - | - | - | - | - | - | - | - | - | - | - | - | - | - | -
DEVICE COUNT (Site Visit): | 136 | 18 | 405 | 68 | 21 | 13 | 3 | 3 | 6 | 14 | 2 | 4 | 1210 | 107 |  | 69 | 13 | 1 | 3 | 0 | 4 | 46 | 5 | 11 | 31 | 1191 | 983 |  |  |  |  | Limits | Confidence | [16 empty] | Notes:
SNAP Fraction | 0.84 | 0.44 | 1 | 0.706 | 0.24 | 0.15 | 1 | 1 | 0.5 | 0 | 0 | 0 |  | 0.66 |  | 0.61 | 0.62 | 1 | 1 |  | 0.75 | 0.13 | 0.8 | 0.1 | 0 | 0.69 |  | 0.52482 | 22 | 1.721 | 0.37672 | 0.13823 | 0.26338 | [16 empty] | 10/24/94 | Corrected pneumatic device count based on ALL wells at the site.
THROTTLING Fraction | 0.16 | 0.56 | 0 | 0.294 | 0.76 | 0.85 | 0 |  | 0.5 | 1 | 1 | 1 |  | 0.34 |  | 0.39 | 0.38 | 0 | 0 |  | 0.25 | 0.87 | 0.2 | 0.9 | 1 | 0.31 |  | 0.49781 | 21 |  | 0.37119 | 0.1394 | 0.28003 | [17 empty] | Previously, only pneumatics from the well sites visited were counted.
Cont. Bleed Fraction (of total) | 0.16 | 0.17 | 0 | 0.294 | 0.19 | 0.85 | 0 | 0 | 0.5 | 0 | 1 | 1 |  | 0.23 |  | 0.29 | 0 | 0 | 0 |  | 0 | 0.87 | 0 | 0.9 | 1 |  |  | 0.33882 | 22 |  | 0.39808 | 0.14606 | 0.4311 | Fraction of Total # Devices | [16 empty] | Device counts alos corrected for new definition of boundaries.
[29 empty] | n= | t statistic = | Averages |  | Ratios | Error Bound
Total # devices at Site | 136 | 170 | 405 | 68 | 109 | 628 | 999 | 667 | 6 | 14 | 75.5 | 600 |  | 107 |  | 69 | 13 | 1 | 3 |  | 4 | 46 | 5 | 47 | 31 |  | 4203.5 |  | 22 | 1.323 | 191.0682 | f | 0.0084615
# SNAP Devices | 114.24 | 74.8 | 405 | 48.008 | 26.16 | 94.2 | 999 | 667 | 3 | 0 | 0 | 0 |  | 70.62 |  | 42.09 | 8.06 | 1 | 3 |  | 3 | 5.98 | 4 | 4.7 | 0 |  | 2573.858 | 0.61231 | 22
# THROTTLING Devices | 21.76 | 95.2 | 0 | 19.992 | 82.84 | 533.8 | 0 | 0 | 3 | 14 | 75.5 | 600 |  | 36.38 |  | 26.91 | 4.94 | 0 | 0 |  | 1 | 40.02 | 1 | 42.3 | 31 |  | 1629.642 | 0.38769 | 22
# Cont. Bleed Devices | 21.76 | 28.9 | 0 | 19.992 | 20.71 | 533.8 | 0 | 0 | 3 | 0 | 75.5 | 600 |  | 24.61 |  | 20.01 | 0 | 0 | 0 |  | 0 | 40.02 | 0 | 42.3 | 31 |  | 1461.602 | 0.34771 | 22 |  | 66.4365 | R | 0.34771 | 0.43062
Error Bound Term (yi-Rxi)^2 | 651.7124 | 912.6938 | 19831.0724 | 13.3395 | 295.5122 | 99500.9234 | 120661.0583 | 53788.3004 | 0.83491 | 23.6969 | 2425.3498 | 153173.271 |  | 158.6352 |  | 15.8566 | 20.4326 | 0.1209 | 1.0881 |  | 1.9344 | 577.2154 | 3.0226 | 673.7968 | 408.8875 |  | 453138.7552 |  |  |  |  | AF | 249111
[27 empty] | Totals | Averages | n = | t statistic = | STD Dev | Confidence | 90%
Actuation data: |  |  |  |  | Follow-up | Follow-up | Follow-up |  | Follow-up |  |  |  | (AIR) | (AIR) | [6 empty] | (AIR) | (AIR) |  |  |  | (AIR) | [5 empty] | Limits | Confidence | Notes: | [7 empty] | (AIR) | (AIR) | (AIR) |  |  | (AIR)
SNAP Rate (Strokes/Min) | 3.87 |  | 2.1 | 1.55 | 0.033333 | 0.05 | 2 |  | 0.016667 | [6 empty] | 0.33 | 0.52 |  |  |  | 0.086 | [6 empty] | 1.0556 | 10 | 1.833 | 1.2926 | 0.74924 | 0.70978 | This assumes acf=scf
Rate Samples | 50 |  | 10 | 2 | 1 | 1 | 1 |  | 1 | [6 empty] | 1 | 9 |  |  |  | 4 | [6 empty] | 80 | 10
Actuator Volume (ft3) est. | 0.131 | 0.028 | 0.0145 |  | 0.0445 | 0.035625 | 0.0436 | [14 empty] | 0.154 | [5 empty] | 0.064461 | 7 | 1.943 | 0.054674 | 0.040152 | 0.62288
Volume Estimates | 1 | 1 | 1 |  | 6 | 8 | 1 | [14 empty] | 23 | [5 empty] | 41 | 7
Corrected Volume, ft3 | 0.076729 | 0.0164 | 0.0145 |  | 0.026064 | 0.020866 | 0.0436 | [14 empty] | 0.0902 | [5 empty] | 0.041194 | 7 | 1.943 | 0.030658 | 0.022515 | 0.54656 | Correction only for diaphragm devices
Displ/device acfd | 427.593 | 24.929 | 43.848 | 91.9453 | 1.2511 | 1.5024 | 125.568 |  | 0.98866 | [6 empty] | 19.5755 | 30.8462 | 62.6177 | [9 empty] | Snap EF from Site Data, scfd/device
Displ/device scfd | 1280.4254 | 84.3001 | 131.3027 | 275.3298 | 3.3794 | 4.0581 | 381.899 |  | 2.3341 | [6 empty] | 51.2777 | 93.8147 | 275.6611 | [9 empty] | 234.8893 | 11 | 1.812 | 369.5998 | 201.9266 | 0.85967
Supply Gas Pressure, psig |  | 35 |  |  | 25 | 25 | 30 |  | 20 | [6 empty] | 23.8 | 30 | 50 |  |  |  | 25 | [5 empty] | 29.3111 | 9 | 1.86 | 8.9034 | 5.5201 | 0.18833
Assume supply pressure = | 29.3111 | psig
[13 empty] | (AIR) | (AIR) | [6 empty] | (AIR) | (AIR) |  |  |  | (AIR) | [15 empty] | (AIR) | (AIR) | (AIR) |  |  | (AIR)
Gas Mrkt Rate, MMSCFD | 23.1 | 25.5 | 0 | 54 | 28 | 42.7 | 180 | 196 | 4 | 0.5 | 24 | 250 | 104 | 124 | 0 | 1.857 | 0.138 | 0 | 0.03 | 0.02 | 0.035 | 0.005 | 0.1 | 7 | 130 | 11.082 | [8 empty] | 6 | 15 | 17 | 11.75 | 15.6 | 81 | 20 | 2.1 | 160 | 12.5 | 440 | 4 | 35 | 7 | 0.2
Gas Throughput Rate, MMSCFD | 23.1 | 25.5 | 0 | 54 | 18 | 42.7 | 180 | 196 | 4 | 0.365 | 24 | 250 | 307 | 124 | 14 | 1.857 | 0.138 | 0 | 0.03 | 0.02 | 0.035 | 0.005 | 0.1 | 7 | 130 | 11.082 | [8 empty] | 6 | 15 | 17 | 11.75 | 20 | 81 | 20 | 2.1 | 160 | 12.5 | 440 | 4 | 35 | 7 | 0.2
Gas Well Count | 13 | 80 | 125 | 130 | 26 | 138 | 321 | 1000 | 53 | 2 | 800 | 300 | 0 | 18 | 0 | 0 | 0 | 0 | 0 | 0 | 0 | 0 | 0 | 10 | 31 | [9 empty] | 250 | 1000 | 520 | 450 | 1582 | 4034 | 100 | 15 | 12 | 0 | 80 | 0 | 0 | 400 | 1
Oil Well Count | 50 | 0 |  | 3 | 0 | 55 | 11 |  |  | 3 | 0 | 300 | 913 | 3 | 1345 | 155 | 18 | 4 | 7 | 10 | 15 | 20 | 7 | 127 | 0 | [9 empty] | 0 | 0 | 0 | 162.5 | 418 | 0 | 0 | 4 | 0 | 150 | 0 | 40 | 22 | 0 | 0
Mrkt Well Count | 63 | 80 | 0 | 133 | 26 | 193 | 332 | 1000 | 53 | 5 | 800 | 600 | 137 | 21 | 0 | 155 | 18 | 0 | 7 | 10 | 15 | 20 | 7 | 78 | 31 | 728 | [8 empty] | 250 | 1000 | 520 | 450 | 2000 | 4034 | 100 | 19 | 12 | 150 | 80 | 40 | 22 | 400 | 1
Pneumatic Device Count | 136 | 170 | 405 | 68 | 109 | 628 | 999 | 667 | 6 | 14 | 75.5 | 600 | 1210 | 107 |  | 69 | 13 | 1 | 3 | 0 | 4 | 46 | 5 | 47 | 31 | 1191 | [8 empty] | 0 | 10 | 520 | 612.5 | 1700 | 1294 | 100 | 0 | 0 | 0 | 32 | 7 | 0 |  | 0
Device Count for New Boundary | 68 | 170 | 0 | 68 | 109 | 449 | 963 | 667 | 0 | 3 | 75.5 | 225 | 0 | 0 | 0 | 0 | 0 | 0 | 0 | 0 | 0 | 0 | 0 | 11 | 31 | 0 |  |  |  |  | STD Dev | Confidence | 90% |  | 0 | 10 | 520 | 450 | 1582 | 1294 | 100 | 0 | 0 | 0 | 32 | 0 | 0 |  | 0
[28 empty] | Averages |  |  |  | Limits | Confidence
Gas Devices/Mrkt Well | 1.0794 | 2.125 |  | 0.51128 | 4.1923 | 2.3264 | 2.9006 | 0.667 | 0 | 0.6 | 0.094375 | 0.375 | 0 | 0 |  | 0 | 0 |  | 0 | 0 | 0 | 0 | 0 | 0.14103 | 1 | 0 |  | 0.57039 | 36 | 1.6905 | 0.94859 | 0.26726 | 0.46856 |  | 0 | 0.01 | 1 | 1 | 0.791 | 0.32077 | 1 | 0 | 0 | 0 | 0.4 | 0 | 0 |  | 0
Gas Devices/Mrkt Prod. Rate | 2.9437 | 6.6667 |  | 1.2593 | 6.0556 | 10.5152 | 5.35 | 3.4031 | 0 | 8.2192 | 3.1458 | 0.9 | 0 | 0 |  | 0 | 0 |  | 0 | 0 | 0 | 0 | 0 | 1.5714 | 0.23846 | 0 |  | 6.1103 | 36 | 1.6905 | 15.0416 | 4.238 | 0.69358 |  | 0 | 0.66667 | 30.5882 | 38.2979 | 79.1 | 15.9753 | 5 | 0 | 0 | 0 | 0.072727 | 0 | 0 |  | 0
`
| Throttling Controllers - Continuous Bleed | [5 empty] | Volume Ratio
| Fisher Cont. Bleed |  | @35 psig supply |  | @35 psig supply | [21 empty] | Calculations: |  | n | t-value | STD | Conf.
| Model | scfh | scfd | scfh | scfd |  | Effective/ | [20 empty] | Emission |  |  |  | Interval | 90% Conf.
| 2500 | 7 | 168 | 42 | 1008 |  | External | [19 empty] | scfd/device | 234.8893 | Int. EF (Site Data) not used |  |  | 201.9266 | 0.85967
| 4100 | 20 | 480 | 50 | 1200 | [22 empty] | 323.0661 | Intermittent EF (Measured) |  |  | 109.7401 | 0.33968
| 4150 | 7 | 168 | 42 | 1008 |  | 0.48 | Fisher Type 657&667 | [18 empty] | scfd/device | 654.1132 | Cont. Bleed |  |  | 375.8747 | 0.38567
| 4160 | 7 | 168 | 42 | 1008 |  | 0.61 | [20 empty] | New Method |  |  |  | Conf.
| 4195 | 5 | 120 | 370 | 8880 |  | 0.64 | [20 empty] | scfd/device |  |  |  | Interval | 90% Conf.
| 4660 | 1 | 24 | 50 | 1200 |  | 0.66 | [19 empty] | Snap/Throttle | 210.7326 |  |  |  | 119.6193 | 0.56764
[7 empty] | 0.78 | [19 empty] | Cont. Bleed | 227.4422 |  |  |  | 136.7976 | 0.60146
| Average | 7.8333 | 188 | 99.3333 | 2384 |  | 0.69 | [19 empty] | TOTAL | 438.1747 |  |  |  | 181.7205 | 0.41472
| STD Dev | 6.4005 | 153.6125 | 132.657 | 3183.7668 |  | 0.71 | [19 empty] | Methane Emission, scfd
| 90% Conf. Int. | 0.67215 | 0.67215 | 1.0986 | 1.0986 |  | 0.46 | Fisher Type 1250 | [19 empty] | 345.2817 |  |  |  |  | 0.41824
| Conf. Int. | 5.2652 | 126.3648 | 109.1263 | 2619.0312 |  | 0.53 | [19 empty] | Activity Factor | 249111 |  |  |  |  | 0.48
[7 empty] | 0.52 | [19 empty] | Total Emissions, Bscfy
|  |  |  | Average Fisher Bleed Rates |  |  | 0.53 | [20 empty] | 31.3949 |  |  |  |  | 0.66755
[5 empty] | scfd |  | 0.56
[5 empty] | 1286 |  | 0.53
[7 empty] | 0.66 | Fisher Type 656
[5 empty] | 2.0389 |  | 0.76
[5 empty] | 2622.0779 |  | 0.81
0.48
0.52
0.6
[7 empty] | 0.57 | Texsteam
[7 empty] | 0.2 | Western
[7 empty] | 0.58571 | Average
[7 empty] | 21 | n
[7 empty] | 0.13515 | STD
[7 empty] | 0.050756 | Conf. Limit
[7 empty] | 0.086657 | 90% Conf.

## Pneumatic Devices Transmission
This data relates back to the data presented under "Gas STAR Pneumatics" tab.
| Last Changed |  | 02/27/96
Tenneco Data by Site #/Location
EMISSION FACTOR DATA | = | = | = | = | = | = | = | = | = | = | = | = | = | = | = | = | = | = | = | = | = | = | = | = | = | = | = | = | = | = | = | = | = | = | = | = | = | = | = | = | = | = | = | = | = | = | = | = | = | = | = | = | = | =
FOR TRANSMISSION | CGT-Pecan Isl. | CGT-Rayne | CGT-Alexandria | Transco | Tenneco-K | Tenneco-P | TGT-Midland Storage | TGT-Slaughters | TGT-Kenton | CNG-Finnefrock | CNG-Lightey | PG&E - UG Storage | El Paso - UG Storage | NW Pipeline - LNG Stroage | ANR - Coastal | Williams | 1- TX | 17 - TX | 47 - LA | 71 - TN | 114 - KY | 241 - NY | 313 - PA | 523 - LA | 806 - TX | 820 - LA | 851 - MS | 838 - LA | 812 - TX | 542 - MS | 834 - LA | 524 - LA | 2115 - IL | 550 - AL | 555 - TN | 865 - TN | 860 - TN | 96 - KY | 871 - KY | 546 - MS | 527 - LA | 261 - MA | 264 - MA | 538 - MS | 204 - OH | 843 - MS | 534 - MS | 214 - OH | 219 - PA | 87 - TN | 3101 - TN | 229 - NY | D507F - ? | 3313 - VA | All Sites | # Devices | Average | Average |  | STD |  | 90% Conf | 90% Conf.
| - | - | - | - | - | - | - | - | - | - | - | - | - | - | - | - | - | - | - | - | - | - | - | - | - | - | - | - | - | - | - | - | - | - | - | - | - | - | - | - | - | - | - | - | - | - | - | - | - | - | - | - | - | - | n= |  | # Devices |  |  |  |  | Limits | Interval
TOTAL COUNT | 68 | 84 | 51 | 38 | 48 | 12 | 18 | 40 | 75 | 8 | 20 | 131 | 68 | 6 | 22 | 3 | 4 | 4 | 4 | 1 | 1 | 1 | 15 | 92 | 3 | 6 | 1 | 13 | 16 | 36 | 23 | 12 | 19 | 26 | 16 | 4 | 18 | 12 | 11 | 12 | 58 | 8 | 7 | 9 | 14 | 6 | 27 | 13 | 10 | 11 | 31 | 24 | 6 | 1 | 54 | 1267 |  | 40.0949 |  | 26.9442 |  | 14.7521 | 0.36793
Turbine | 3 | 6 | 12 | 35 | 44 | 0 | 0 | 0 | 0 | 0 | 0 | 0 | 0 | 0 | 0 | 0 | [38 empty] | 16 | 100 | 6.25 | 0.15588 |  | 13.4784 |  | 5.9069 | 0.9451
Rotary Vane Displacement | 26 | 62 | 35 | 0 | 0 | 11 | 17 | 35 | 69 | 6 | 18 | 4 | 50 | 2 | 0 | 0 | [38 empty] | 16 | 335 | 20.9375 | 0.5222 |  | 23.104 |  | 10.1253 | 0.4836
Throttling Cont. Bleed | 39 | 16 | 4 | 3 | 4 | 1 | 1 | 5 | 6 | 2 | 2 | 127 | 18 | 4 | 22 | 3 | 4 | 4 | 4 | 1 | 1 | 1 | 15 | 92 | 3 | 6 | 1 | 11 | 11 | 32 | 9 | 12 | 4 | 21 | 12 | 3 | 15 | 3 | 11 | 10 | 44 | 3 | 3 | 9 | 12 | 4 | 26 | 2 | 7 | 11 | 11 | 15 | 6 | 1 | 54 | 697 | 12.9074 | 0.32192 |  | 21.5549 |  | 8.9561 | 0.69387
Type Unknown | [27 empty] | 2 | 5 | 4 | 14 |  | 15 | 5 | 4 | 1 | 3 | 9 |  | 2 | 14 | 5 | 4 |  | 2 | 2 | 1 | 11 | 3 |  | 20 | 9
[62 empty] | 90% Conf | 90% Conf.
Variance Calculations | [54 empty] | Total | f | x | y | R | Variance | t value | Limits | Interval
Turbine | 46.6023 | 37.684 | 21.4374 | 870.7616 | 1373.7092 | 3.0071 | 6.766 | 33.4124 | 117.4655 | 1.3365 | 8.3531 | 358.369 | 96.5619 | 0.75178 | 10.1073 | 0.18794 | 0.33412 | 0.33412 | 0.33412 | 0.020883 | 0.020883 | 0.020883 | 4.6986 | 176.7516 | 0.18794 | 0.75178 | 0.020883 | 3.5292 | 5.346 | 27.0641 | 11.047 | 3.0071 | 7.5387 | 14.1167 | 5.346 | 0.33412 | 6.766 | 3.0071 | 2.5268 | 3.0071 | 70.2496 | 1.3365 | 1.0233 | 1.6915 | 4.093 | 0.75178 | 15.2235 | 3.5292 | 2.0883 | 2.5268 | 20.0683 | 12.0285 | 0.75178 | 0.020883 | 3398.0078 | 0.0073563 | 43.25 | 6.25 | 0.14451 | 66485207.9476 | 1.753 | 0.16391 | 1.0515
Rotary Vane Displacement | 47.8736 | 455.1933 | 106.3104 | 338.4111 | 539.9579 | 26.9439 | 68.6599 | 244.4794 | 1068.7797 | 4.5248 | 69.1878 | 3530.4548 | 291.758 | 0.81835 | 113.4287 | 2.1092 | 3.7497 | 3.7497 | 3.7497 | 0.23436 | 0.23436 | 0.23436 | 52.7303 | 1983.5953 | 2.1092 | 8.4368 | 0.23436 | 39.6063 | 59.9953 | 303.7263 | 123.9747 | 33.7474 | 84.6028 | 158.4251 | 59.9953 | 3.7497 | 75.9316 | 33.7474 | 28.3572 | 33.7474 | 788.376 | 14.9988 | 11.4835 | 18.9829 | 45.9339 | 8.4368 | 170.8461 | 39.6063 | 23.4357 | 28.3572 | 225.2168 | 134.9895 | 8.4368 | 0.23436 | 11526.8902 | 0.0073563 | 43.25 | 20.9375 | 0.4841 | 225534413.2335 | 1.753 | 0.30188 | 0.5781
Throttling Cont. Bleed | 2.5343 | 912.6408 | 578.693 | 320.5711 | 502.0146 | 31.3759 | 79.2479 | 289.161 | 1243.1886 | 5.7645 | 81.0426 | 3017.7983 | 376.6724 | 0.48901 | 97.9584 | 1.8215 | 3.2383 | 3.2383 | 3.2383 | 0.20239 | 0.20239 | 0.20239 | 45.5385 | 1713.0583 | 1.8215 | 7.2862 | 0.20239 | 14.8107 | 4.8317 | 148.736 | 13.3424 | 29.1447 | 41.6315 | 44.8488 | 10.2279 | 0.63924 | 25.9883 | 12.9702 | 24.4896 | 11.5503 | 146.2439 | 1.9627 | 0.72391 | 16.3939 | 18.4757 | 0.48901 | 124.2512 | 26.5384 | 2.2464 | 24.4896 | 36.6469 | 3.2298 | 7.2862 | 0.20239 | 10111.5942 | 0.024828 | 23.463 | 12.9074 | 0.55012 | 16298586.1827 | 1.6749 | 0.077538 | 0.24086
Estimated Volume scf/actuation | [57 empty] | Total Emissions |  | 90% Conf | 90% Conf
Turbine | 255 | 705 | 1410 | 705 | 705 | 705 | 705 | 705 | 705 | 705 | 705 | 705 | 705 | 705 | 705 | 705 | [41 empty] | scfy/device |  | Limit | Interval
Actuations/year | 11 | 29 | 75 | 29 | 29 | 29 | 29 | 29 | 29 | 29 | 29 | 29 | 29 | 29 | 29 | 29 | [40 empty] | Nat Gas | 173658.8583 |  | 75867.7505 | 0.43688
Turbine | 1020 | Ave EIM |  | Ave EIM | Ave EIM | Ave EIM | Ave EIM | Ave EIM | Ave EIM | Ave EIM | Ave EIM | Ave EIM | Ave EIM | Ave EIM | Ave EIM | Ave EIM | [40 empty] | Methane | 162197.3737 |  |  | 0.43718
Actuations/year | 1
Rotary Vane Displacement | 115.5821 | 94.1152 | 197.1968 | Ave Sh. | Ave Sh. | Ave Sh. | Ave Sh. | Ave Sh. | Ave Sh. | 45.7645 | Ave Sh. | Ave Sh. | Ave Sh. | Ave Sh. | Ave Sh. | Ave Sh. | [40 empty] | AF,# devices | 87206.4236 |  | 3976961.4596 | 0.37768
Estimated Cycles/year | 4.6667 | 15.1556 | 28.8 | [6 empty] | 12
[57 empty] | Emissions | 14.1447 | Bscfy | 8.4989 | 0.60086
Throttling Cont. Bleed, scfh | 56.8018 | 56.8018 | 56.8018 | 56.8018 | 56.8018 | 56.8018 | 56.8018 | 56.8018 | 56.8018 | 56.8018 | 56.8018 | 56.8018 | 56.8018 | 56.8018 | 56.8018 | 56.8018 | [46 empty] | EF for Devices
(from Production) | [54 empty] | Total | # Sites | Average |  | n | STD | 90% Conf | 90% Conf. | Emission* | 90% Conf | 90% Conf.
Displ/device scf/year | [56 empty] | scfy/device | scfy/device |  |  | Limits | Interval | Fraction | Limits | Interval
Turbine | 3825 | 40890 | 211500 | 40890 | 40890 | [49 empty] | 337995 | 5 |  | 67599 | 3 | 110762.8788 | 186731.0155 | 2.7623 | 10537.342 | 43666.6072 | 4.144
Rotary Vane Displacement (ave.) | 1878.5739 | 2852.7357 | 16680.0738 |  |  | 5627.4327 | 5627.4327 | 5627.4327 | 5627.4327 | 1098.3475 | 5627.4327 | 5627.4327 | 5627.4327 | 5627.4327 | [40 empty] | 67529.1923 | 12 |  | 5627.4327 | 4 |  | 6280.6135 | 1.1161 | 2938.6368 | 4151.8081 | 1.4128
Throttling Cont. Bleed | 497583.8696 | 497583.8696 | 497583.8696 | 497583.8696 | 497583.8696 | 497583.8696 | 497583.8696 | 497583.8696 | 497583.8696 | 497583.8696 | 497583.8696 | 497583.8696 | 497583.8696 | 497583.8696 | 497583.8696 | 497583.8696 | [38 empty] | 7961341.913 | 16 |  | 497583.8696 |  |  | 146192.0152 | 0.2938 | 160182.8796 | 61902.3867 | 0.38645
Displacement/site scfy | 19462331.6855 | 8383551.5239 | 5112138.0597 | 2923901.6087 | 3789495.4783 | 559485.6292 | 593250.2254 | 2684879.4922 | 3373796.0734 | 1001757.8242 | 1096461.5276 | 63215661.1656 | 9237881.2869 | 2001590.3437 | 10946845.1304 | 1492751.6087 | [40 empty] | scfy/device | scfy/site
Turbine | 11475 | 245340 | 2538000 | 1431150 | 1799160 | 0 | 0 | 0 | 0 | 0 | 0 | 0 | 0 | 0 | 0 | 0 | [38 empty] | 6025125 | 5 | 60251.25 | 1205025
Rotary Vane Displacement | 45085.7725 | 176869.6108 | 583802.5814 | 0 | 0 | 61901.7596 | 95666.3558 | 196960.1443 | 388292.856 | 6590.0851 | 101293.7885 | 22509.7308 | 281371.6348 | 11254.8654 | 0 | 0 | [38 empty] | 1971599.1851 | 12 | 5885.3707 | 164299.9321
Throttling Cont. Bleed | 19405770.913 | 7961341.913 | 1990335.4783 | 1492751.6087 | 1990335.4783 | 497583.8696 | 497583.8696 | 2487919.3478 | 2985503.2174 | 995167.7391 | 995167.7391 | 63193151.4348 | 8956509.6522 | 1990335.4783 | 10946845.1304 | 1492751.6087 | [38 empty] | 127879054.4783 | 16 | 183470.6664 | 7992440.9049
[53 empty] | Total scfy/site |  | 135875778.6634
[53 empty] | Total devices/site |  | 1267
Shafer Info for Pecan Island: | [52 empty] | Weighted Ave. |  | 107242.13
[14 empty] | Averages | Total | STD | Conf Limit | 90% Conf Int
Actuator Size | 6.5x3.5 | 6.5x3.5 | 9x7 | 11x7 | 14.5x14 | 16.5x16 | 16.5x16 | 18x8 | 18x8 | 18x12 | 25x16 | 25x16
Gas usage, scf/psi | 0.0042 | 0.0042 | 0.0123 | 0.022 | 0.0852 | 0.1183 | 0.1183 | 0.0489 | 0.0489 | 0.0852 | 0.318 | 0.318 |  | 0.098625
# devices | 4 | 1 | 1 | 1 | 1 | 3 | 2 | 3 | 1 | 1 | 5 | 1 |  | 2 | 24 | 1.4142 | 0.73321 | 0.36661
Cycles/year | 12 | 1 | 1 | 1 | 1 | 1 | 12 | 1 | 12 | 1 | 12 | 1 |  | 4.6667 |  | 5.416 | 2.808 | 0.60171
Pressure, psig | 935 | 935 | 935 | 935 | 935 | 935 | 935 | 935 | 935 | 935 | 935 | 935 |  | 935
Usage/device, scf/actuation | 3.9889 | 3.9889 | 11.6817 | 20.8941 | 80.917 | 112.3531 | 112.3531 | 46.4418 | 46.4418 | 80.917 | 302.0141 | 302.0141 |  | 115.5821 | wt. average | 116.4968 | 40.7586 | 0.35264
Usage/device, scf/yr | 95.7328 | 7.9777 | 23.3634 | 41.7881 | 161.834 | 224.7061 | 2696.4734 | 92.8836 | 1114.6031 | 161.834 | 7248.3394 | 604.0283 |  | 1039.4637 |  | 2101.3802 | 1089.4827 | 1.0481
Usage/type, scf/yr | 382.9311 | 7.9777 | 23.3634 | 41.7881 | 161.834 | 674.1184 | 5392.9468 | 278.6508 | 1114.6031 | 161.834 | 36241.6968 | 604.0283 |  | 45085.7725 | Total/site | 10110.2238
[14 empty] | 1878.5739 | Weighted Average based on New Method
[14 empty] | 1.714 | t value | 2907.3598 | 1017.1945 | 0.54147
Shafer Info for Alexandria:
[17 empty] | Averages | Total | STD | Conf Limit | 90% Conf Int
Actuator Size | 25x16 | 25x16 | 25x16 | 20x16 | 12.5x12 | 12x12 | 15x8 | 18x8 | 18x8 | 20x16 | 20x16 | 26x36 | 25x16 | 9x7 | 9x7
Gas usage, scf/psi | 0.318 | 0.318 | 0.318 | 0.1981 | 0.0482 | 0.0482 | 0.0279 | 0.0489 | 0.0489 | 0.1981 | 0.1981 | 0.7565 | 0.318 | 0.0123 | 0.0123
# devices | 4 | 2 | 2 | 4 | 3 | 1 | 1 | 1 | 1 | 1 | 1 | 1 | 6 | 5 | 2 |  | 2.3333 | 35 | 1.6762 | 0.76213 | 0.32663
Cycles/year | 92 | 64 | 50 | 92 | 5 | 6 | 6 | 50 | 2 | 15 | 36 | 2 | 5 | 5 | 2 |  | 28.8 |  | 33.0177 | 15.0128 | 0.52128
Pressure, psig | 1000 | 1000 | 1000 | 1000 | 1000 | 1000 | 1000 | 1000 | 1000 | 1000 | 1000 | 1000 | 1000 | 1000 | 1000
Usage/device, scf/actuation | 322.6841 | 322.6841 | 322.6841 | 201.018 | 48.91 | 48.91 | 28.311 | 49.6203 | 49.6203 | 201.018 | 201.018 | 767.6432 | 322.6841 | 12.4812 | 12.4812 |  | 197.1968 |  | 166.7008 | 47.6708 | 0.24174
Usage/device, scf/yr | 59373.8818 | 41303.5699 | 32268.414 | 36987.3144 | 489.0999 | 586.9198 | 339.7316 | 4962.0297 | 198.4812 | 6030.5404 | 14473.2969 | 3070.573 | 3226.8414 | 124.8118 | 49.9247 |  | 13565.6954 |  | 19219.0313 | 8738.6676 | 0.64417
Usage/type, scf/yr | 237495.527 | 82607.1398 | 64536.828 | 147949.2576 | 1467.2996 | 586.9198 | 339.7316 | 4962.0297 | 198.4812 | 6030.5404 | 14473.2969 | 3070.573 | 19361.0484 | 624.0589 | 99.8494 |  | 583802.5814 | Total per site
[17 empty] | 16680.0738 | Weighted Average based on New Method
[17 empty] | 1.6918 | t value | 21470.6 | 6139.87 | 0.3681
Shafer Info for Rayne Station:
[13 empty] | Averages | Total | STD | Conf Limit | 90% Conf Int
Actuator Size | 5.5x3.5 | 6.5x8 | 9x7 | 11x10 | 12.5x10 | 12.5x12 | 20x16 | 25x16 | ~16.5x16 | ~14.5x14 | ~12.5x12
Gas usage, scf/psi | 0.0035 | 0.008 | 0.0123 | 0.0318 | 0.0279 | 0.0482 | 0.1981 | 0.318 | 0.1183 | 0.0852 | 0.0482
# devices | 7 | 14 | 8 | 1 | 1 | 5 | 3 | 12 | 9 | 1 | 1 |  | 5.6364 | 62 | 4.7175 | 2.5773 | 0.45727
Cycles/year | 15.1556 | 15.1556 | 15.1556 | 15.1556 | 15.1556 | 15.1556 | 15.1556 | 15.1556 | 15.1556 | 15.1556 | 15.1556 |  | 15.1556
Pressure, psig (estimated) | 935 | 935 | 935 | 935 | 935 | 935 | 935 | 935 | 935 | 935 | 935
Usage/device, scf/actuation | 3.3241 | 7.5978 | 11.6817 | 30.2014 | 26.4975 | 45.777 | 188.1415 | 302.0141 | 112.3531 | 80.917 | 45.777 |  | 94.1152 |  | 113.6494 | 24.0996 | 0.25607
Usage/device, scf/yr | 100.7558 | 230.299 | 354.0847 | 915.4384 | 803.1677 | 1387.5513 | 5702.7783 | 9154.3842 | 3405.5461 | 2452.6841 | 1387.5513 |  | 2354.0219 |  | 2801.8653 | 1530.767 | 0.65028
Usage/type, scf/yr | 705.2906 | 3224.1856 | 2832.6774 | 915.4384 | 803.1677 | 6937.7565 | 17108.3349 | 109852.6099 | 30649.9145 | 2452.6841 | 1387.5513 |  | 176869.6108 | Total per site
[13 empty] | 2852.7357 | Weighted Average based on New Method
[13 empty] | 1.6708 | t value | 3444.8408 | 730.967 | 0.25623
Shafer Info for Finnefrock Station:
[6 empty] | Averages | Total | STD | Conf Limit | 90% Conf Int
Actuator Size | 12.5x12 | 6.5x3.5 | 11x10 | 16wkm
Gas usage, scf/psi | 0.0482 | 0.0042 | 0.0318 | 0.072
# devices | 3 | 1 | 1 | 2 |  | 1.75 | 7 | 0.95743 | 1.1264 | 0.64366
Cycles/year | 12 | 12 | 12 | 12 |  | 12
Pressure, psig (estimated) | 950 | 950 | 950 | 1000
Usage/device, scf/actuation | 46.5 | 4.0519 | 30.6784 | 73.0606 |  | 45.7645 |  | 45.7645 | 33.6087 | 0.73438
Usage/device, scf/yr | 1115.9997 | 97.2448 | 736.2819 | 1753.4534 |  | 925.745 |  | 693.6875 | 816.1233 | 0.88159
Usage/type, scf/yr | 3347.999 | 97.2448 | 736.2819 | 3506.9069 |  | 7688.4326 | Total per Site
[6 empty] | 1098.3475 | Weighted Average based on New Method
[6 empty] | 1.943 | t value | 576.2755 | 423.208 | 0.38531

## Pneumatic Devices GasProcessing
This data relates back to the data presented under "Gas STAR Pneumatics" tab.
| Last Changed |  | 9/27/96
EMISSION FACTOR DATA | = | = | = | = | = | = | = | = | =
FOR GAS PLANTS | Liq. Energy | Liq. Energy | Apache | Texaco | Texaco | CNG | DOE | DOE | DOE |  | Fraction
| Port Arthur | Winnie | Hastings | Henry | Sea Robin | Hastings | LTS1 | LTS2 | 35R | # of | of Sites
| - | - | - | - | - | - | - | - | - | Sites | on Gas | STD | Conf Limit | 90% CI
Isolation/Emergency Operator Type | Fisher | Fisher | Air | EIM | Pantex | EIM | Air | Air | Air | 9 | 0.55556 | 0.52705 | 0.32677 | 0.58818
# devices | 2 | 3 | 0 | 25 | 7 | 1 | 0 | 0 | 0
# operations/yr | Continuous | 12 |  | 1 | 12 | 1
Isolation/Emergency Operator Type | Fisher |  |  |  | Pantex | Shafer
# devices |  |  |  |  | 18 | 16
# operations/yr |  |  |  |  | 1 | 12 |  |  |  | Total
[10 empty] | Sites on | Average |  |  | Total
Disp./device, scfy | 497583.8696 | 214675 |  | 780 | 48.2405 | 3375.9518 |  |  |  | Gas | Gas Sites | All Sites | Methane | Emissions
[10 empty] | scfy | scfy/site | scfy/site | scfy/site | Bscfy
Displacement/site, scfy | 995167.7391 | 644025 |  | 19500 | 1206.0129 | 44115.2285 |  |  |  | 1704013.9805 | 340802.7961 | 189334.8867 | 164721.3514 | 0.11959
Confidence Interval | 292384.0305 | 189216.971 |  | 21763.3814 | 588.5272 | 30177.1853 |  |  |  | 350251.534 | 350251.534 | 251721.9907 | 219426.3317 | 0.15935
90% Confidence Bound | 0.2938 | 0.2938 |  | 1.1161 | 0.48799 | 0.68405 |  |  |  | 0.20554 | 1.0277 | 1.3295 | 1.3321 | 1.3325
|  |  | Total |  |  |  | Average
Pantex Data for Sea Robin Plant | # Devices | acf/stroke | acf/stroke | scf/stroke | scfy | (yi-Rxi)^2 | scfy
| 6 | 0.58178 | 3.4907 | 62.8718 | 513.0335 | 49992.6836 | 85.5056
| 2 | 0.016362 | 0.032725 | 0.58942 | 4.8097 | 8403.6354 | 2.4048
| 1 | 0.022271 | 0.022271 | 0.40113 | 3.2733 | 2022.0541 | 3.2733
| 2 | 0.0072722 | 0.014544 | 0.26197 | 2.1376 | 8900.676 | 1.0688
| 5 | 0.46542 | 2.3271 | 41.9145 | 342.0224 | 10164.6269 | 68.4045
| 1 | 0.022726 | 0.022726 | 0.40932 | 3.3401 | 2016.0508 | 3.3401
| 1 | 0.2618 | 0.2618 | 4.7154 | 38.4775 | 95.3162 | 38.4775
| 2 | 0.19635 | 0.3927 | 7.0731 | 57.7163 | 1502.7067 | 28.8581
| - | - | - | - | - | - | -
Sum | 20 | 1.574 | 6.5645 | 118.2366 | 964.8103 | 83097.7497 | 28.9166
Average |  |  |  |  | 48.2405 | weighted average
[5 empty] | 96452.7452 | Variance
STD |  | 0.21577 |  |  | 1.895 | t value
Conf. Int. |  | 0.08342 |  |  | 588.5272 | Error
90% Conf. Bound |  | 0.053 |  |  | 0.48799
|  | # Devices | Op/year
|  | 7 | 12
|  | 18 | 1
-
102
|  |  | 4.08 | Operations/yr
|  |  | 5.0408 | STD
|  |  | 1.725 | Conf. Int.
|  |  | 0.42279 | 90% Conf. Bound

## Pneumatic Devices GasIndustry
This data relates back to the data presented under "Gas STAR Pneumatics" tab.
| Last Changed |  | 12/21/95
| G-On | G-On | G-On | G-On | G-On | CP | CP | CP | P-On | G-Off | A&GL | G-On | P-On | G-On | G-On | G-On | P-On | P-On | P-On | P-On | P-On | P-On | P-On | G-On | G-On | P-On | [8 empty] | A&GL | A&GL | A&GL | A&GL | A&GL | A&GL | CP | CP | P-Off | G-Off | G-Off | G-Off | P-Off | Plaims | Plains
EMISSION FACTOR DATA | = | = | = | = | = | = | = | = | = | = | = | = | = | = | = | = | = | = | = | = | = | = | = | = | = | = | [8 empty] | = | = | = | = | = | = | = | = | = | = | = | = | = | = | =
FOR PRODUCTION | Texaco | ArkLa | Apache | Fina | PG&E | Unocal | Sonat | Mesa | Reunion - Onshore CA (Buttes) | Reunion - Offshore TX | Eq. Res. | Union Pacific | DOE | Amoco | Denver City - Shell | Andrews - Shell | Santa Clara | Lloyd Butler | C&H Converse | King | Bardsdale - Unocal | Sulfur Crest | B&B Daily | McCamey - Shell | Terrell - Shell | Avanti | [8 empty] | Douglas | Angerman | CNG | Everflow | Clinton Oil | Cabbott Oil | McKenzie Energy | Montana Oil | Phillips Gas Platform | Grand Isle - Conoco | Ewing Bank - Conoco | Green Canyon - Conoco | Chevron - CA Offshore | Dugan Prod. | Alpar Resources
| - | - | - | - | - | - | - | - | - | - | - | - | - | - | - | - | - | - | - | - | - | - | - | - | - | - | Totals | Averages | n = | t statistic = | STD Dev | Confidence | 90% |  | - | - | - | - | - | - | - | - | - | - | - | - | - | - | -
DEVICE COUNT (Site Visit): | 136 | 18 | 405 | 68 | 21 | 13 | 3 | 3 | 6 | 14 | 2 | 4 | 1210 | 107 |  | 69 | 13 | 1 | 3 | 0 | 4 | 46 | 5 | 11 | 31 | 1191 | 983 |  |  |  |  | Limits | Confidence | [16 empty] | Notes:
SNAP Fraction | 0.84 | 0.44 | 1 | 0.706 | 0.24 | 0.15 | 1 | 1 | 0.5 | 0 | 0 | 0 |  | 0.66 |  | 0.61 | 0.62 | 1 | 1 |  | 0.75 | 0.13 | 0.8 | 0.1 | 0 | 0.69 |  | 0.52482 | 22 | 1.721 | 0.37672 | 0.13823 | 0.26338 | [16 empty] | 10/24/94 | Corrected pneumatic device count based on ALL wells at the site.
THROTTLING Fraction | 0.16 | 0.56 | 0 | 0.294 | 0.76 | 0.85 | 0 |  | 0.5 | 1 | 1 | 1 |  | 0.34 |  | 0.39 | 0.38 | 0 | 0 |  | 0.25 | 0.87 | 0.2 | 0.9 | 1 | 0.31 |  | 0.49781 | 21 |  | 0.37119 | 0.1394 | 0.28003 | [17 empty] | Previously, only pneumatics from the well sites visited were counted.
Cont. Bleed Fraction (of total) | 0.16 | 0.17 | 0 | 0.294 | 0.19 | 0.85 | 0 | 0 | 0.5 | 0 | 1 | 1 |  | 0.23 |  | 0.29 | 0 | 0 | 0 |  | 0 | 0.87 | 0 | 0.9 | 1 |  |  | 0.33882 | 22 |  | 0.39808 | 0.14606 | 0.4311 | Fraction of Total # Devices | [16 empty] | Device counts alos corrected for new definition of boundaries.
[29 empty] | n= | t statistic = | Averages |  | Ratios | Error Bound
Total # devices at Site | 68 | 170 | 0 | 68 | 109 | 449 | 963 | 667 | 0 | 3 | 75.5 | 225 | 0 | 0 | 0 | 0 | 0 | 0 | 0 | 0 | 0 | 0 | 0 | 11 | 31 | 0 | 2839.5 |  | 25 | 1.323 | 113.58 | f | 0.0084615
# SNAP Devices | 57.12 | 74.8 | 0 | 48.008 | 26.16 | 67.35 | 963 | 667 | 0 | 0 | 0 | 0 |  | 0 |  | 0 | 0 | 0 | 0 |  | 0 | 0 | 0 | 1.1 | 0 |  | 1904.538 | 0.67073 | 22
# THROTTLING Devices | 10.88 | 95.2 | 0 | 19.992 | 82.84 | 381.65 | 0 | 0 | 0 | 3 | 75.5 | 225 |  | 0 |  | 0 | 0 | 0 | 0 |  | 0 | 0 | 0 | 9.9 | 31 |  | 934.962 | 0.32927 | 22
# Cont. Bleed Devices | 10.88 | 28.9 | 0 | 19.992 | 20.71 | 381.65 | 0 | 0 | 0 | 0 | 75.5 | 225 |  | 0 |  | 0 | 0 | 0 | 0 |  | 0 | 0 | 0 | 9.9 | 31 |  | 803.532 | 0.28298 | 22 |  | 36.5242 | R | 0.32157 | 0.30384
Error Bound Term (yi-Rxi)^2 | 120.7123 | 663.9533 | 0 | 3.5153 | 205.6752 | 56294.2234 | 95898.0635 | 46005.4127 | 0 | 0.93068 | 2623.6207 | 23300.8723 |  | 0 |  | 0 | 0 | 0 | 0 |  | 0 | 0 | 0 | 40.484 | 442.3138 |  | 225599.7774 |  |  |  |  | AF | 249111
[27 empty] | Totals | Averages | n = | t statistic = | STD Dev | Confidence | 90%
Actuation data: |  |  |  |  | Follow-up | Follow-up | Follow-up |  | Follow-up |  |  |  | (AIR) | (AIR) | [6 empty] | (AIR) | (AIR) |  |  |  | (AIR) | [5 empty] | Limits | Confidence | Notes: | [7 empty] | (AIR) | (AIR) | (AIR) |  |  | (AIR)
SNAP Rate (Strokes/Min) | 3.87 |  | 2.1 | 1.55 | 0.033333 | 0.05 | 2 |  | 0.016667 | [6 empty] | 0.33 | 0.52 |  |  |  | 0.086 | [6 empty] | 1.0556 | 10 | 1.833 | 1.2926 | 0.74924 | 0.70978 | This assumes acf=scf
Rate Samples | 50 |  | 10 | 2 | 1 | 1 | 1 |  | 1 | [6 empty] | 1 | 9 |  |  |  | 4 | [6 empty] | 80 | 10
Actuator Volume (ft3) est. | 0.131 | 0.028 | 0.0145 |  | 0.0445 | 0.035625 | 0.0436 | [14 empty] | 0.154 | [5 empty] | 0.064461 | 7 | 1.943 | 0.054674 | 0.040152 | 0.62288
Volume Estimates | 1 | 1 | 1 |  | 6 | 8 | 1 | [14 empty] | 23 | [5 empty] | 41 | 7
Corrected Volume, ft3 | 0 | 0 | 0.0145 |  | 0 | 0 | 0.0436 | [14 empty] | 0 | [5 empty] | 0.0083 | 7 | 1.943 | 0.016477 | 0.012101 | 1.4579 | Correction only for diaphragm devices
Displ/device acfd | 0 | 0 | 43.848 | 18.5256 | 0 | 0 | 125.568 |  | 0.1992 | [6 empty] | 3.9442 | 6.215 | 12.6165 | [9 empty] | Snap EF from Site Data, scfd/device
Displ/device scfd | 0 | 0 | 131.3027 | 55.4748 | 0 | 0 | 381.899 |  | 0.47029 | [6 empty] | 10.3317 | 18.9022 | 55.5416 | [9 empty] | 59.4475 | 11 | 1.812 | 114.3852 | 62.4931 | 1.0512
Supply Gas Pressure, psig |  | 35 |  |  | 25 | 25 | 30 |  | 20 | [6 empty] | 23.8 | 30 | 50 |  |  |  | 25 | [5 empty] | 29.3111 | 9 | 1.86 | 8.9034 | 5.5201 | 0.18833
Assume supply pressure = | 29.3111 | psig
[13 empty] | (AIR) | (AIR) | [6 empty] | (AIR) | (AIR) |  |  |  | (AIR) | [15 empty] | (AIR) | (AIR) | (AIR) |  |  | (AIR)
Gas Mrkt Rate, MMSCFD | 23.1 | 25.5 | 0 | 54 | 28 | 42.7 | 180 | 196 | 4 | 0.5 | 24 | 250 | 104 | 124 | 0 | 1.857 | 0.138 | 0 | 0.03 | 0.02 | 0.035 | 0.005 | 0.1 | 7 | 130 | 11.082 | [8 empty] | 6 | 15 | 17 | 11.75 | 15.6 | 81 | 20 | 2.1 | 160 | 12.5 | 440 | 4 | 35 | 7 | 0.2
Gas Throughput Rate, MMSCFD | 23.1 | 25.5 | 0 | 54 | 18 | 42.7 | 180 | 196 | 4 | 0.365 | 24 | 250 | 307 | 124 | 14 | 1.857 | 0.138 | 0 | 0.03 | 0.02 | 0.035 | 0.005 | 0.1 | 7 | 130 | 11.082 | [8 empty] | 6 | 15 | 17 | 11.75 | 20 | 81 | 20 | 2.1 | 160 | 12.5 | 440 | 4 | 35 | 7 | 0.2
Gas Well Count | 13 | 80 | 125 | 130 | 26 | 138 | 321 | 1000 | 53 | 2 | 800 | 300 | 0 | 18 | 0 | 0 | 0 | 0 | 0 | 0 | 0 | 0 | 0 | 10 | 31 | [9 empty] | 250 | 1000 | 520 | 450 | 1582 | 4034 | 100 | 15 | 12 | 0 | 80 | 0 | 0 | 400 | 1
Oil Well Count | 50 | 0 |  | 3 | 0 | 55 | 11 |  |  | 3 | 0 | 300 | 913 | 3 | 1345 | 155 | 18 | 4 | 7 | 10 | 15 | 20 | 7 | 127 | 0 | [9 empty] | 0 | 0 | 0 | 162.5 | 418 | 0 | 0 | 4 | 0 | 150 | 0 | 40 | 22 | 0 | 0
Mrkt Well Count | 63 | 80 | 0 | 133 | 26 | 193 | 332 | 1000 | 53 | 5 | 800 | 600 | 137 | 21 | 0 | 155 | 18 | 0 | 7 | 10 | 15 | 20 | 7 | 78 | 31 | 728 | [8 empty] | 250 | 1000 | 520 | 450 | 2000 | 4034 | 100 | 19 | 12 | 150 | 80 | 40 | 22 | 400 | 1
Pneumatic Device Count | 136 | 170 | 405 | 68 | 109 | 628 | 999 | 667 | 6 | 14 | 75.5 | 600 | 1210 | 107 |  | 69 | 13 | 1 | 3 | 0 | 4 | 46 | 5 | 47 | 31 | 1191 | [8 empty] | 0 | 10 | 520 | 612.5 | 1700 | 1294 | 100 | 0 | 0 | 0 | 32 | 7 | 0 |  | 0
Device Count for New Boundary | 68 | 170 | 0 | 68 | 109 | 449 | 963 | 667 | 0 | 3 | 75.5 | 225 | 0 | 0 | 0 | 0 | 0 | 0 | 0 | 0 | 0 | 0 | 0 | 11 | 31 | 0 |  |  |  |  | STD Dev | Confidence | 90% |  | 0 | 10 | 520 | 450 | 1582 | 1294 | 100 | 0 | 0 | 0 | 32 | 0 | 0 |  | 0
[28 empty] | Averages |  |  |  | Limits | Confidence
Gas Devices/Mrkt Well | 1.0794 | 2.125 |  | 0.51128 | 4.1923 | 2.3264 | 2.9006 | 0.667 | 0 | 0.6 | 0.094375 | 0.375 | 0 | 0 |  | 0 | 0 |  | 0 | 0 | 0 | 0 | 0 | 0.14103 | 1 | 0 |  | 0.57039 | 36 | 1.6905 | 0.94859 | 0.26726 | 0.46856 |  | 0 | 0.01 | 1 | 1 | 0.791 | 0.32077 | 1 | 0 | 0 | 0 | 0.4 | 0 | 0 |  | 0
Gas Devices/Mrkt Prod. Rate | 2.9437 | 6.6667 |  | 1.2593 | 6.0556 | 10.5152 | 5.35 | 3.4031 | 0 | 8.2192 | 3.1458 | 0.9 | 0 | 0 |  | 0 | 0 |  | 0 | 0 | 0 | 0 | 0 | 1.5714 | 0.23846 | 0 |  | 6.1103 | 36 | 1.6905 | 15.0416 | 4.238 | 0.69358 |  | 0 | 0.66667 | 30.5882 | 38.2979 | 79.1 | 15.9753 | 5 | 0 | 0 | 0 | 0.072727 | 0 | 0 |  | 0
[27 empty] | Calculations: |  | n | t-value | STD | Conf.
[28 empty] | Emission |  |  |  | Interval | 90% Conf.
[27 empty] | scfd/device | 323.0661 | Intermittent EF (Measured) |  |  | 109.7401 | 0.33968
[27 empty] | scfd/device | 654.1132 | Cont. Bleed |  |  | 375.8747 | 0.38567
[28 empty] | New Method |  |  |  | Conf.
[28 empty] | scfd/device |  |  |  | Interval | 90% Conf.
[27 empty] | Snap/Throttle | 231.6437 |  |  |  | 108.2435 | 0.46728
[27 empty] | Cont. Bleed | 185.1033 |  |  |  | 93.4348 | 0.50477
[27 empty] | TOTAL | 416.747 |  |  |  | 142.992 | 0.34311
Methane Emission, scfd
[28 empty] | 328.3967 |  |  |  |  | 0.34716
[27 empty] | Activity Factor | 249111 |  |  |  |  | 0.48
Total Emissions, Bscfy
[28 empty] | 29.8596 |  |  |  |  | 0.61538

## Pneumatic Devices Prod2
This data relates back to the data presented under "Gas STAR Pneumatics" tab.
| Last Changed |  | 11/15/95
| G-On | G-On | G-On | G-On | G-On | CP | CP | CP | P-On | G-Off | A&GL | G-On | P-On | G-On | G-On | G-On | P-On | P-On | P-On | P-On | P-On | P-On | P-On | G-On | G-On | [9 empty] | A&GL | A&GL | A&GL | A&GL | A&GL | A&GL | CP | CP | P-Off | G-Off | G-Off | G-Off | P-Off | Plaims | Plains
EMISSION FACTOR DATA | = | = | = | = | = | = | = | = | = | = | = | = | = | = | = | = | = | = | = | = | = | = | = | = | = | [9 empty] | = | = | = | = | = | = | = | = | = | = | = | = | = | = | =
FOR PRODUCTION | Texaco | ArkLa | Apache | Fina | PG&E | Unocal | Sonat | Mesa | Reunion - Onshore CA (Buttes) | Reunion - Offshore TX | Eq. Res. | Union Pacific | DOE | Amoco | Denver City - Shell | Andrews - Shell | Santa Clara | Lloyd Butler | C&H Converse | King | Bardsdale - Unocal | Sulfur Crest | B&B Daily | McCamey - Shell | Terrell - Shell | [9 empty] | Douglas | Angerman | CNG | Everflow | Clinton Oil | Cabbott Oil | McKenzie Energy | Montana Oil | Phillips Gas Platform | Grand Isle - Conoco | Ewing Bank - Conoco | Green Canyon - Conoco | Chevron - CA Offshore | Dugan Prod. | Alpar Resources
| - | - | - | - | - | - | - | - | - | - | - | - | - | - | - | - | - | - | - | - | - | - | - | - | - |  | Totals | Averages | n = | t statistic = | STD Dev | Confidence | 90% |  | - | - | - | - | - | - | - | - | - | - | - | - | - | - | -
DEVICE COUNT (Site Visit): | 136 | 18 | 405 | 68 | 21 | 13 | 3 | 3 | 6 | 14 | 2 | 4 | 1210 | 107 |  | 69 | 13 | 1 | 3 | 0 | 4 | 46 | 5 | 11 | 31 |  | 983 |  |  |  |  | Limits | Confidence | [16 empty] | Notes:
SNAP Fraction | 0.84 | 0.44 | 1 | 0.706 | 0.24 | 0.15 | 1 | 1 | 0.5 | 0 | 0 | 0 |  | 0.66 |  | 0.61 | 0.62 | 1 | 1 |  | 0.75 | 0.13 | 0.8 | 0.1 | 0 |  |  | 0.52482 | 22 | 1.721 | 0.38357 | 0.14074 | 0.26817 | [16 empty] | 10/24/94 | Corrected pneumatic device count based on ALL wells at the site.
THROTTLING Fraction | 0.16 | 0.56 | 0 | 0.294 | 0.76 | 0.85 | 0 |  | 0.5 | 1 | 1 | 1 |  | 0.34 |  | 0.39 | 0.38 | 0 | 0 |  | 0.25 | 0.87 | 0.2 | 0.9 | 1 |  |  | 0.49781 | 21 |  | 0.3777 | 0.14185 | 0.28494 | [17 empty] | Previously, only pneumatics from the well sites visited were counted.
Cont. Bleed Fraction (of total) | 0.16 | 0.17 | 0 | 0.294 | 0.19 | 0.85 | 0 | 0 | 0.5 | 0 | 1 | 1 |  | 0.23 |  | 0.29 | 0 | 0 | 0 |  | 0 | 0.87 | 0 | 0.9 | 1 |  |  | 0.33882 | 22 |  | 0.39808 | 0.14606 | 0.4311 | Fraction of Total # Devices | [16 empty] | Device counts alos corrected for new definition of boundaries.
# Intermittent Bleed Devices | 114.24 | 14.94 | 405 | 48.008 | 17.01 | 1.95 | 3 | 3 | 3 | 14 | 0 | 0 | 1210 | 82.39 | 0 | 48.99 | 13 | 1 | 3 | 0 | 4 | 5.98 | 5 | 1.1 | 0 |  | 1998.608 | 2.0332 | 25
# Cont. Bleed Devices | 21.76 | 3.06 | 0 | 19.992 | 3.99 | 11.05 | 0 | 0 | 3 | 0 | 2 | 4 |  | 24.61 |  | 20.01 | 0 | 0 | 0 |  | 0 | 40.02 | 0 | 9.9 | 31 |  | 194.392 | 0.19775 | 22
INTERMITTENT BLEED DEVICES
Actuation data: |  |  |  |  | Follow-up | Follow-up | Follow-up |  | Follow-up |  |  |  | (AIR) | (AIR) | [6 empty] | (AIR) | (AIR) |  |  |  |  | Totals | Averages | [5 empty] | Notes: | [7 empty] | (AIR) | (AIR) | (AIR) |  |  | (AIR)
SNAP Rate (Strokes/Min) | 3.87 |  | 2.1 | 1.55 | 0.033333 | 0.05 | 2 |  | 0.016667 | [6 empty] | 0.33 | 0.52 |  |  |  | 0.086 | [6 empty] | 1.0556 | 10 | 1.833 | 1.2926 | 0.74924 | 0.70978 | This assumes acf=scf
Rate Samples | 50 |  | 10 | 2 | 1 | 1 | 1 |  | 1 | [6 empty] | 1 | 9 |  |  |  | 4 | [5 empty] | 80 |  | 10
Actuator Volume (ft3) est. | 0.131 | 0.028 | 0.0145 |  | 0.0445 | 0.035625 | 0.0436 | [14 empty] | 0.154 | [5 empty] | 0.064461 | 7 | 1.943 | 0.054674 | 0.040152 | 0.62288
Volume Estimates | 1 | 1 | 1 |  | 6 | 8 | 1 | [14 empty] | 23 |  |  |  |  | 41 |  | 7
Corrected Volume, ft3 | 0.076729 | 0.0164 | 0.0145 |  | 0.026064 | 0.020866 | 0.0436 | [14 empty] | 0.0902 | [5 empty] | 0.041194 | 7 | 1.943 | 0.030658 | 0.022515 | 0.54656 | Correct only diaphragm type
Displ/device acfd | 427.593 | 24.929 | 43.848 | 91.9453 | 1.2511 | 1.5024 | 125.568 |  | 0.98866 | [6 empty] | 19.5755 | 30.8462 | 62.6177 |  |  | 5.1015 | 137.1098 | [5 empty] | 74.8366 | 13 |  |  |  |  | Site data, acfd
Displ/device scfd | 1280.4254 | 84.3001 | 131.3027 | 275.3298 | 3.3794 | 4.0581 | 381.899 |  | 2.3341 | [6 empty] | 51.2777 | 93.8147 | 275.6611 |  |  | 15.2764 | 370.3531 | [5 empty] | 228.4163 | [5 empty] | Site data only, scfd
Supply Gas Pressure, psig |  | 35 |  |  | 25 | 25 | 30 |  | 20 | [6 empty] | 23.8 | 30 | 50 |  |  |  | 25
Assume supply pressure = | 29.3111 | psig
Site/Measured Data, scfd/device | 1280.4254 | 84.3001 | 131.3027 | 275.3298 | 3.3794 | 4.0581 | 381.899 | 284.6146 | 2.3341 | 284.6146 | 284.6146 | 284.6146 | 284.6146 | 284.6146 | 284.6146 | 51.2777 | 93.8147 | 275.6611 | 284.6146 | 284.6146 | 15.2764 | 370.3531 | 284.6146 | 284.6146 | 284.6146 |  |  | 284.6146 | [5 empty] | Site and QMS data,scfd
CONTINUOUS BLEED DEVICES
Measured Data, scfd/device | 654.1132 | 654.1132 | 654.1132 | 654.1132 | 654.1132 | 654.1132 | 654.1132 | 654.1132 | 654.1132 | 654.1132 | 654.1132 | 654.1132 | 654.1132 | 654.1132 | 654.1132 | 654.1132 | 654.1132 | 654.1132 | 654.1132 | 654.1132 | 654.1132 | 654.1132 | 654.1132 | 654.1132 | 654.1132 |  |  | 654.1132
SITE EMISSIONS | [26 empty] | Total, scfd | # Sites | scfd/site
Intermittent Bleed Devices, scfd | 146275.7995 | 1259.4433 | 53177.575 | 13218.0346 | 57.4829 | 7.9133 | 1145.6969 | 853.8438 | 7.0024 | 3984.6045 | 0 | 0 |  | 23449.3975 |  | 2512.0929 | 1219.5906 | 275.6611 | 853.8438 |  | 61.1055 | 2214.7117 | 1423.073 | 313.0761 | 0 |  | 252309.9484 | [14 empty] | (AIR) | (AIR) | (AIR) |  |  | (AIR)
Continuous Bleed Devices, scfd | 14233.504 | 2001.5865 | 0 | 13077.0318 | 2609.9118 | 7227.9512 | 0 | 0 | 1962.3397 | 0 | 1308.2265 | 2616.4529 |  | 16097.7267 |  | 13088.8058 | 0 | 0 | 0 |  | 0 | 26177.6116 | 0 | 6475.721 | 20277.5102 |  | 127154.3796
TOTAL, scfd | 160509.3034 | 3261.0298 | 53177.575 | 26295.0663 | 2667.3947 | 7235.8645 | 1145.6969 | 853.8438 | 1969.3421 | 3984.6045 | 1308.2265 | 2616.4529 |  | 39547.1242 |  | 15600.8987 | 1219.5906 | 275.6611 | 853.8438 |  | 61.1055 | 28392.3233 | 1423.073 | 6788.7971 | 20277.5102 |  | 379464.328 | 22 | 17248.3785
scfd/typical device | 1180.2155 | 181.1683 | 131.3027 | 386.6922 | 127.0188 | 556.605 | 381.899 | 284.6146 | 328.2237 | 284.6146 | 654.1132 | 654.1132 |  | 369.5993 |  | 226.1 | 93.8147 | 275.6611 | 284.6146 |  | 15.2764 | 617.2244 | 284.6146 | 617.1634 | 654.1132
Calculations:
[28 empty] | Total, scfd | scfd/site | scfd/device
[27 empty] | Intermittent | 252309.9484 |  | 126.2428
[27 empty] | Continuous | 127154.3796 |  | 654.1132
[27 empty] | "Typical" | 379464.328 | 16498.449 | 386.0268
[27 empty] | Combined |  |  | 386.0268 | weighted by type
Methane EF
scfd
Other Information:
Gas Mrkt Rate, MMSCFD | 23.1 | 25.5 | 0 | 54 | 28 | 42.7 | 180 | 196 | 4 | 0.5 | 24 | 250 | 104 | 124 | 0 | 1.857 | 0.138 | 0 | 0.03 | 0.02 | 0.035 | 0.005 | 0.1 | 7 | 130 | 11.082 | [8 empty] | 6 | 15 | 17 | 11.75 | 15.6 | 81 | 20 | 2.1 | 160 | 12.5 | 440 | 4 | 35 | 7 | 0.2
Gas Throughput Rate, MMSCFD | 23.1 | 25.5 | 0 | 54 | 18 | 42.7 | 180 | 196 | 4 | 0.365 | 24 | 250 | 307 | 124 | 14 | 1.857 | 0.138 | 0 | 0.03 | 0.02 | 0.035 | 0.005 | 0.1 | 7 | 130 | 11.082 | [8 empty] | 6 | 15 | 17 | 11.75 | 20 | 81 | 20 | 2.1 | 160 | 12.5 | 440 | 4 | 35 | 7 | 0.2
Gas Well Count | 13 | 80 | 125 | 130 | 26 | 138 | 321 | 1000 | 53 | 2 | 800 | 300 | 0 | 18 | 0 | 0 | 0 | 0 | 0 | 0 | 0 | 0 | 0 | 10 | 31 | [9 empty] | 250 | 1000 | 520 | 450 | 1582 | 4034 | 100 | 15 | 12 | 0 | 80 | 0 | 0 | 400 | 1
Oil Well Count | 50 | 0 |  | 3 | 0 | 55 | 11 |  |  | 3 | 0 | 300 | 913 | 3 | 1345 | 155 | 18 | 4 | 7 | 10 | 15 | 20 | 7 | 127 | 0 | [9 empty] | 0 | 0 | 0 | 162.5 | 418 | 0 | 0 | 4 | 0 | 150 | 0 | 40 | 22 | 0 | 0
Mrkt Well Count | 63 | 80 | 0 | 133 | 26 | 193 | 332 | 1000 | 53 | 5 | 800 | 600 | 137 | 21 | 0 | 155 | 18 | 0 | 7 | 10 | 15 | 20 | 7 | 78 | 31 | 728 | [8 empty] | 250 | 1000 | 520 | 450 | 2000 | 4034 | 100 | 19 | 12 | 150 | 80 | 40 | 22 | 400 | 1
Pneumatic Device Count | 136 | 170 | 405 | 68 | 109 | 628 | 999 | 667 | 6 | 14 | 75.5 | 600 | 1210 | 107 |  | 69 | 13 | 1 | 3 | 0 | 4 | 46 | 5 | 47 | 31 | 1191 | [8 empty] | 0 | 10 | 520 | 612.5 | 1700 | 1294 | 100 | 0 | 0 | 0 | 32 | 7 | 0 |  | 0
Device Count for New Boundary | 68 | 170 | 0 | 68 | 109 | 449 | 963 | 667 | 0 | 3 | 75.5 | 225 | 0 | 0 | 0 | 0 | 0 | 0 | 0 | 0 | 0 | 0 | 0 | 11 | 31 | 0 |  |  |  |  | STD Dev | Confidence | 90% |  | 0 | 10 | 520 | 450 | 1582 | 1294 | 100 | 0 | 0 | 0 | 32 | 0 | 0 |  | 0
[28 empty] | Averages |  |  |  | Limits | Confidence
Gas Devices/Mrkt Well | 1.0794 | 2.125 |  | 0.51128 | 4.1923 | 2.3264 | 2.9006 | 0.667 | 0 | 0.6 | 0.094375 | 0.375 | 0 | 0 |  | 0 | 0 |  | 0 | 0 | 0 | 0 | 0 | 0.14103 | 1 | 0 |  | 0.57039 | 36 | 1.6905 | 0.94859 | 0.26726 | 0.46856 |  | 0 | 0.01 | 1 | 1 | 0.791 | 0.32077 | 1 | 0 | 0 | 0 | 0.4 | 0 | 0 |  | 0
Gas Devices/Mrkt Prod. Rate | 2.9437 | 6.6667 |  | 1.2593 | 6.0556 | 10.5152 | 5.35 | 3.4031 | 0 | 8.2192 | 3.1458 | 0.9 | 0 | 0 |  | 0 | 0 |  | 0 | 0 | 0 | 0 | 0 | 1.5714 | 0.23846 | 0 |  | 6.1103 | 36 | 1.6905 | 15.0416 | 4.238 | 0.69358 |  | 0 | 0.66667 | 30.5882 | 38.2979 | 79.1 | 15.9753 | 5 | 0 | 0 | 0 | 0.072727 | 0 | 0 |  | 0
Other Calculations:
Volume Ratio
Effective/
External
| 0.48 | Fisher Type 657&667
0.61
0.64
0.66
0.78
0.69
0.71
| 0.46 | Fisher Type 1250
0.53
0.52
0.53
0.56
0.53
| 0.66 | Fisher Type 656
0.76
0.81
0.48
0.52
0.6
| 0.57 | Texsteam
| 0.2 | Western
| 0.58571 | Average
| 21 | n
| 0.13515 | STD
| 0.050756 | Conf. Limit
| 0.086657 | 90% Conf.

## Compressor Seal Comparison
Comparison of Compressor Seal Fugitive Emission Factors
Default
|  | Emission Factor |  | CH4 content
Seal Type | (scf CH4/seal-yr) | (scf gas/seal-yr) | (scf gas/seal-hr) | (mole %) | Source | Notes
Production
Unspecified | 2370 | 3007.6142 | 0.34333 | 78.8% | Vol. 8, Table 4-8, 1996 GRI/EPA CH4 study | Based on western US onshore; converted to hourly basis assuming 8760 hrs/yr
Unspecified* |  |  | 42.2379 | Not given | 1992 Picard study, in Table B-17 of the Feb. 2004 Compendium | Converted from kg/hr-component using a natural gas density of 1 lb/23.8 ft^3 from Table 3-5 of the Feb. 2004 Compendium.
Processing
Reciprocating | 450000 | 517241.3793 | 65.8259 | 87% | Vol. 8, Table 4-12, 1996 GRI/EPA CH4 study | Converted annual to hourly accounting for 89.7% of the year pressurized
Centrifugal | 228000 | 262068.9655 | 68.6159 | 87% | Vol. 8, Table 4-12, 1996 GRI/EPA CH4 study | Converted annual to hourly accounting for 43.6% of the year pressurized
Reciprocating | 1440000 | 1655172.4138 | 188.9466 | 87% | 1996 GRI/EPA or 2002 Clearstone, in Gas | Converted annual to hourly assuming 8760 hrs/yr
Centrifugal | 485000 | 557471.2644 | 63.6383 | 87% | STAR paper on directed insp. - proc. plants | Converted annual to hourly assuming 8760 hrs/yr
Transmission
Reciprocating | 396000 | 423982.8694 | 61.1882 | 93.4% | Vol. 8, Table 4-15, 1996 GRI/EPA CH4 study | Converted annual to hourly accounting for 79.1% of the year pressurized
Centrifugal | 165000 | 176659.5289 | 83.3331 | 93.4% | Vol. 8, Table 4-15, 1996 GRI/EPA CH4 study | Converted annual to hourly accounting for 24.2% of the year pressurized
Recip. - rod packing - running |  | 865000 | 98.7443 | Not given | Indaco study, provided in Gas STAR Lessons | Converted annual to hourly assuming 8760 hrs/yr
Recip. - rod packing - idle |  | 1266000 | 144.5205 | Not given | Learned, directed inspection at comp. stns. | Converted annual to hourly assuming 8760 hrs/yr
Centrifugal - Dry |  | 62700 | 7.1575 | Not given | Indaco study, provided in Gas STAR Lessons | Converted annual to hourly assuming 8760 hrs/yr
Centrifugal - Wet |  | 278000 | 31.7352 | Not given | Learned, directed inspection at comp. stns. | Converted annual to hourly assuming 8760 hrs/yr
Reciprocating* |  |  | 34.7138 | Not given | 1992 Picard study, in Table B-16 of the Feb. | Original EFs were in units of kg THC/hr-component and converted to scf assuming
Centrifugal* |  |  | 42.7049 | Not given | 2004 API Compendium | a natural gas density of 1 lb/23.8 ft^3 from Table 3-5 of the Feb. 2004 Compendium.
Storage
Reciprocating | 300000 | 321199.1435 | 54.3208 | 93.4% | Vol. 8, Table 4-22, 1996 GRI/EPA CH4 study | Converted annual to hourly accounting for 67.5% of the year pressurized
Centrifugal | 126000 | 134903.6403 | 68.7498 | 93.4% | Vol. 8, Table 4-22, 1996 GRI/EPA CH4 study | Converted annual to hourly accounting for 22.4% of the year pressurized
Unspecified Gas Industry
Centrifugal - Dry** | up to 3,154,000 | up to 3,376,000 | up to 385 | Not given; | EPA Gas STAR Lessons Learned, replacing | Converted scf/min to hourly and annual assuming continuous operation;
Centrifugal - Dry** | 262,800 - 1,576,800 | 281,370 - 1,688,200 | 32.1 - 192.7 | assume | wet seals with dry seals for centrifigal comp. | emission factor provided in terms of CH4 emissions; converted to total gas emissions assuming 93.4 mole % CH4 in the gas.
Centrifugal - Wet (includes vented) | 21,024,000 - 105,120,000 | 22,510,000 - 112,548,000 | 2570 - 12,850 | 93.4%
*Emission factors already presented in the API Compendium.
** The EPA Gas STAR paper presents 2 sets of emissions data for dry centrifugal seals within the same paper.
Note on E10: Loughran_Chris: Original EF is in units of kg THC/hr-comp. and was converted to scf assuming a natural gas density of 1 lb/23.8 ft^3 from Table 3-5 of the Feb. 2004 Compendium.
Note on E29: Loughran_Chris: Original EF is in units of kg THC/hr-comp. and was converted to scf assuming a natural gas density of 1 lb/23.8 ft^3 from Table 3-5 of the Feb. 2004 Compendium.
Note on E30: Loughran_Chris: Original EF is in units of kg THC/hr-comp. and was converted to scf assuming a natural gas density of 1 lb/23.8 ft^3 from Table 3-5 of the Feb. 2004 Compendium.

## Plastic Pipeline EFs by Year
Plastic Pipeline Fugitive Emission Factor Development
The plastic pipes built before 1982 were not built to ASTM D2837 standards, while those built after 1982 were built to such standards. Therefore, using data from the 1996 GRI/EPA study (Campbell, et. al., 1996) and data presented in the CEC study from Southern California Gas Company (SoCal, 1993), separate buried plastic pipeline fugitive leak emission factors were developed for pre-1982 plastic pipes and post-1982 (ASTM2837) plastic pipelines.
The plastic pipeline emission factors by year of construction are presented below in Table 6-12. These emission factors are provided on both a leak basis and pipeline mileage basis. The leak basis emission factors were developed using the prescribed methodology suggested by the CEC document, which combines the 1996 GRI/EPA data and the SoCal data.
Table 6-12. Fugitive Emission Factor from Underground Plastic Pipelines by Construction Year
| Leak Basis Emission Factors |  |  |  | Pipeline Mileage Based Emission Factors
| Pre-1982 |  | Post-1982 (ASTM D2837) |  | Pre-1982 |  | Post-1982 (ASTM D2837)
Source | (tonnes/leak-yr)b | Precision (+/- %)a | (tonnes/leak-yr)b | Precision (+/- %)a | (tonnes/mi-yr)b,c | Precision (+/- %)a | (tonnes/mi-yr)b,c | Precision (+/- %)a
Productiond
CH4 Leak | 0.82971 | 134.9% | 0.13988 | 33.37% | 0.17968 | 186.9% | 0.030293 | 87.8%
CO2 Leak | 0.11143 | 128.6% | 0.018787 | 21.45% | 0.024132 | 179.7% | 0.0040685 | 81.65%
CO2 Oxidationg | 0.04646 | 134.9% | 0.0078327 | 33.37% | 0.010061 | 186.9% | 0.0016963 | 87.8%
Transmissione
CH4 Leak | 0.98344 | 134.7% | 0.1658 | 32.99% | 0.005253 | 189.7% | 0.00088561 | 90.07%
CO2 Leak | 0.058959 | 128.4% | 0.00994 | 20.89% | 0.00031493 | 182.4% | 5.3094e-05 | 83.95%
CO2 Oxidationg | 0.055068 | 134.7% | 0.009284 | 32.99% | 0.00029414 | 189.7% | 4.959e-05 | 90.07%
Distribution, Mainf
CH4 Leak | 0.98344 | 134.7% | 0.1658 | 32.99% | 0.16168 | 239.6% | 0.027258 | 128.7%
CO2 Leak | 0.058959 | 128.4% | 0.00994 | 20.89% | 0.0096931 | 231.2% | 0.0016342 | 122.5%
CO2 Oxidationg | 0.055068 | 134.7% | 0.009284 | 32.99% | 0.0090534 | 239.6% | 0.0015263 | 128.7%
Sources:
Emission factors derived from data presented in the 1996 GRI/EPA Study and from Southern California Gas Company (SoCal); refer to Table xxx for more details.
Campbell, L. M., M. V. Campbell, and D. L. Epperson. Methane Emissions from the Natural Gas Industry, Volume 9: Underground Pipelines, Final Report, GRI-94/0257.26 and EPA 600/R-96-080i. Gas Research Institute and U. S. Environmental Protection Agency, June 1996.
Southern California Gas Company (SoCal). A Study of the 1991 Unaccounted-for Gas Volume at the Southern Gas Company, April 1993.
The SoCal data were taken from: California Energy Commission (CEC). Evaluation of Oil and Gas Sector Greenhouse Gas Emissions Estimation and Reporting, California Energy Commission, Consultant Report, Final Draft, April 14, 2006.
Notes:
a Precision based on 90% confidence interval.
b CH4 emission factors converted from scf or m3 are based on 60°F and 14.7 psia.
c Leak based emission factors were converted to miles basis based on the leak/miles ratio taken from data presented in Volume 9 of the 1996 GRI/EPA study. Equivalent leaks and pipeline miles were not provided by year of construction, so this conversion was based on the total US leaks and miles of pipeline.
d Production sector emission factors are based on a gas composition of 78.8 mole % CH4 and 3.78% CO2 (both based on +/- 5% precision). Leak based emission factors were converted to miles basis using 6,467 +/- 76.0% equivalent leaks from page B-13 and 2621 +/-10% miles of gathering pipeline from Table 8-9 of Volume 9 of the 1996 GRI/EPA study.
e Transmission sector emission factors are based on a gas composition of 93.4 mole % CH4 and 2.0 mole % CO2 (both based on +/- 1.5% precision). Leak based emission factors were converted to miles basis using 14 +/- 78.6% equivalent leaks and 29,862 +/-10% miles of transmission pipeline from Table 8-7 of Volume 9 of the 1996 GRI/EPA study.
f Distribution sector emission factors are based on a gas composition of 93.4 mole % CH4 and 2.0 mole % CO2 (both based on +/- 1.5% precision). Leak based emission factors were converted to miles basis using 49,226 +/- 117.9% equivalent leaks from Table 8-6 and 299,421 +/-5% miles of distribution pipeline from Table 8-4 of Volume 9 of the 1996 GRI/EPA study.
g A portion of CH4 emitted from underground pipeline leaks is oxidized to form CO2. The conversion in the table above was based on 2.0% (+/- 25%) soil oxidation for plastic pipelines taken from Table 8-2 of Volume 9 of the GRI/EPA study.
Table B-31. Derivation of Fugitive Emission Leak Factor from Plastic Pipelines by Construction Year
|  |  | Pre-1982 | Post-1982
(ASTM D2837)
|  | Test ID | Gas Leak Rate | Gas Leak Rate
| Data Source | Number | (scf/leak-hr) | (scf/leak-hr)
| 1996 GRI/EPA, | 2014 | 0.008 | 0.008
| Volume 9, | 3020 | 0.7 | 0.7
| Table A-2a | 3019 | 1.13 | 1.13
|  | 3039 | 1.62 | 1.62
|  | 11002 | 10.266
|  | 2002 | 61
| SoCal | NA | 1.2 | 1.2
| Unaccounted | NA | 1.2 | 1.2
| studyb, c | NA | 1.2 | 1.2
|  | NA | 1.2 | 1.2
|  | NA | 1.2 | 1.2
|  | NA | 1.2 | 1.2
|  | NA | 1.2 | 1.2
| Average Total Gas Leak Rate (scf/leak-hr) |  | 6.3942 | 1.078
Sources:
a Campbell, L. M., M. V. Campbell, and D. L. Epperson. Methane Emissions from the Natural Gas Industry, Volume 9: Underground Pipelines, Final Report, GRI-94/0257.26 and EPA 600/R-96-080i. Gas Research Institute and U. S. Environmental Protection Agency, June 1996.
b Southern California Gas Company (SoCal). A Study of the 1991 Unacconted-for Gas Volume at the Southern Gas Company, April 1993.
c The SoCal data were taken from: California Energy Commission (CEC). Evaluation of Oil and Gas Sector Greenhouse Gas Emissions Estimation and Reporting, California Energy Commission, Consultant Report, Final Draft, April 14, 2006.
Detailed plastic pipeline emission factor and statistics derviation
Post-1982
|  |  | Pre-1982 | (ASTM D2837)
|  | Average, scf gas/leak-hr: | 6.3942 | 1.078 | scf gas/leak-hr
|  | Standard Deviation, s (n-1): | 16.6066 | 0.41091
|  | n: | 13 | 11
|  | t (90% confidence): | 1.7823 | 1.8125 | (Student's t)
|  | Confidence interval (90%): | 8.2089 | 0.22455 | = t x s / sqrt(n)
|  | % Uncertainty (90% confidence): | 128.4% | 20.83%
Production Emission Factor Development
|  | % CH4, production: | 78.8% | 78.8% | +/- | 5% | 1996 GRI/EPA, Vol. 6, Table A-1
|  | Average, scf CH4/leak-hr (pre-oxidized): | 5.0386 | 0.84946 | = (Total gas leak rate, scf/leak-hr) x (CH4 mole %)
|  | Average, scf CH4/leak-yr (pre-oxidized): | 44138.0767 | 7441.3046
|  | % Uncertainty (90% confidence): | 128.6% | 21.45%
|  | % soil oxidation: | 2% | 2% | +/- | 25% | 1996 GRI/EPA, Vol. 9, Table 8-2 (precision per page 38)
|  | Average, scf CH4/leak-hr (post-oxidized): | 4.9378 | 0.83247 | = (CH4 pre-oxidized leak EF, scf/leak-hr) x (100% - % oxidation)
|  | Average, scf CH4/leak-yr (post-oxidized): | 43255.3152 | 7292.4785
|  | Average, mt CH4/leak-yr (post-oxidized): | 0.82971 | 0.13988
|  | % Uncertainty (90% confidence): | 134.9% | 33.37%
|  | % CO2, production: | 3.78% | 3.78% | +/- | 5% | % CO2 per Table 4-5b, GHG Calc. Version 1.0 Documenation, Jan. 2002; precision per engineering judgment.
|  | CO2 Leak EF, scf CO2/leak-yr: | 2117.2834 | 356.956 | = (Total gas leak rate, scf/leak-hr) x (8760 hrs/yr) x (CO2 mole %)
|  | CO2 Leak EF, mt CO2/leak-yr: | 0.11143 | 0.018787
|  | % Uncertainty (90% confidence): | 128.6% | 21.45%
|  | CO2 Oxidation EF, mt CO2/leak-yr: | 0.04646 | 0.0078327 | = (CH4 pre-oxidized leak EF, scf/yr) x (lbmole CH4/379.3 scf) x (% oxidation) x (44.01 lb CO2/lbmole CO2) x (tonne/2204.62 lb)
|  | % Uncertainty (90% confidence): | 134.9% | 33.37%
|  | Activity Factor, Equivalent Leaks: | 6467 | 6467 | +/- | 76% | 1996 GRI/EPA, Vol. 9, page B-13
|  | Annual Gas Emissions, Bscf total gas/yr: | 0.36223 | 0.06107 | = (Total gas leak rate, scf/leak-hr, pre-oxidized) x (8760 hrs/yr) x (Equivalent Leaks) x (B/1.0E+09)
|  | % Uncertainty (90% confidence): | 178.3% | 80.38%
|  | Annual Emissions, Bscf CH4/yr (pre-oxidized): | 0.28544 | 0.048123 | = (Total gas leak rate, Bscf/yr, pre-oxidized) x (% CH4)
|  | % Uncertainty (90% confidence): | 178.6% | 80.63%
|  | Annual Emissions, Bscf CH4/yr (post-oxidized): | 0.27973 | 0.04716 | = (CH4 post-oxidized leak EF, scf CH4/leak-yr) x (Equivalent Leaks) x (B/1.0E+09)
|  | % Uncertainty (90% confidence): | 185.7% | 86.79%
|  | Annual CO2 Leak Emissions, Bscf CO2/yr: | 0.013692 | 0.0023084 | = (CO2 leak rate, scf/leak-yr) x (Equivalent Leaks) x (B/1.0E+09)
|  | % Uncertainty (90% confidence): | 178.6% | 80.63%
|  | Activity Factor, Gathering Pipeline Miles: | 29862 | 29862 | +/- | 10% | 1996 GRI/EPA, Vol. 9, Table 8-9 (precision per page 52)
|  | CH4 EF, scf CH4/mile-yr (pre-oxidation): | 9558.6679 | 1611.5102 | = (Annual Emissions, Bscf CH4/yr, pre-oxidized) x (1.0E+09/B) / (Pipeline miles)
|  | % Uncertainty (90% confidence): | 179.7% | 81.65%
|  | CH4 EF, scf CH4/mile-yr (post-oxidation): | 9367.4946 | 1579.28 | = (Annual Emissions, Bscf CH4/yr, post-oxidized) x (1.0E+09/B) / (Pipeline miles)
|  | CH4 EF, lb CH4/mile-yr (post-oxidation): | 396.1366 | 66.7853
|  | CH4 EF, mt CH4/mile-yr (post-oxidation): | 0.17968 | 0.030293
|  | % Uncertainty (90% confidence): | 186.9% | 87.8%
|  | CO2 Leak EF, scf CO2/mile: | 458.5249 | 77.3034 | = (Annual Emissions, Bscf CO2/yr, leak) x (1.0E+09/B) / (Pipeline miles)
|  | CO2 Leak EF, lb CO2/mile-yr: | 53.2024 | 8.9695
|  | CO2 Leak EF, mt CO2/mile-yr: | 0.024132 | 0.0040685
|  | % Uncertainty (90% confidence): | 179.7% | 81.65%
|  | CO2 Oxidation EF, lb CO2/mi-yr: | 22.1818 | 3.7397 | = (CH4 pre-oxidized emissions, scf/mi-yr) x (lbmole CH4/379.3 scf) x (% oxidation) x (44.01 lb CO2/lbmole CO2)
|  | CO2 Oxidation EF, mt CO2/mi-yr: | 0.010061 | 0.0016963
|  | % Uncertainty (90% confidence): | 186.9% | 87.8%
Transmission Plastic Pipeline Emission Factor Development
|  | % CH4, transmission: | 93.4% | 93.4% | +/- | 1.5% | 1996 GRI/EPA, Vol. 6, Table A-1
|  | Average, scf CH4/leak-hr (pre-oxidized): | 5.9721 | 1.0069 | = (Total gas leak rate, scf/leak-hr) x (CH4 mole %)
|  | Average, scf CH4/leak-yr (pre-oxidized): | 52315.9437 | 8820.0235
|  | % Uncertainty (90% confidence): | 128.4% | 20.89%
|  | % soil oxidation: | 2% | 2% | +/- | 25% | 1996 GRI/EPA, Vol. 9, Table 8-2 (precision per page 38)
|  | Average, scf CH4/leak-hr (post-oxidized): | 5.8527 | 0.98671 | = (CH4 pre-oxidized leak EF, scf/leak-hr) x (100% - % oxidation)
|  | Average, scf CH4/leak-yr (post-oxidized): | 51269.6248 | 8643.623
|  | Average, mt CH4/leak-yr (post-oxidized): | 0.98344 | 0.1658
|  | % Uncertainty (90% confidence): | 134.7% | 32.99%
|  | % CO2, transmission: | 2% | 2% | +/- | 1.5% | % CO2 per Table 4-8b, GHG Calc. Version 1.0 Documenation, Jan. 2002; precision per engineering judgment.
|  | CO2 Leak EF, scf CO2/leak-yr: | 1120.2558 | 188.8656 | = (Total gas leak rate, scf/leak-hr) x (8760 hrs/yr) x (CO2 mole %)
|  | CO2 Leak EF, mt CO2/leak-yr: | 0.058959 | 0.00994
|  | % Uncertainty (90% confidence): | 128.4% | 20.89%
|  | CO2 Oxidation EF, mt CO2/leak-yr: | 0.055068 | 0.009284 | = (CH4 pre-oxidized leak EF, scf/yr) x (lbmole CH4/379.3 scf) x (% oxidation) x (44.01 lb CO2/lbmole CO2) x (tonne/2204.62 lb)
|  | % Uncertainty (90% confidence): | 134.7% | 32.99%
|  | Activity Factor, Equivalent Leaks: | 14 | 14 | +/- | 78.57% | 1996 GRI/EPA, Vol. 9, Table 8-7
|  | Annual Gas Emissions, Bscf total gas/yr: | 0.00078418 | 0.00013221 | = (Total gas leak rate, scf/leak-hr, pre-oxidized) x (8760 hrs/yr) x (Equivalent Leaks) x (B/1.0E+09)
|  | % Uncertainty (90% confidence): | 181.2% | 82.92%
|  | Annual Emissions, Bscf CH4/yr (pre-oxidized): | 0.00073242 | 0.00012348 | = (Total gas leak rate, Bscf/yr, pre-oxidized) x (% CH4)
|  | % Uncertainty (90% confidence): | 181.2% | 82.94%
|  | Annual Emissions, Bscf CH4/yr (post-oxidized): | 0.00071777 | 0.00012101 | = (CH4 post-oxidized leak EF, scf CH4/leak-yr) x (Equivalent Leaks) x (B/1.0E+09)
|  | % Uncertainty (90% confidence): | 188.5% | 89.07%
|  | Annual CO2 Leak Emissions, Bscf CO2/yr: | 1.5684e-05 | 2.6441e-06 | = (CO2 leak rate, scf/leak-yr) x (Equivalent Leaks) x (B/1.0E+09)
|  | % Uncertainty (90% confidence): | 181.2% | 82.94%
|  | Activity Factor, Transmission Miles: | 2621 | 2621 | +/- | 10% | 1996 GRI/EPA, Vol. 9, Table 8-7 (precision per page 49)
|  | CH4 EF, scf CH4/mile-yr (pre-oxidation): | 279.4442 | 47.1119 | = (Annual Emissions, Bscf CH4/yr, pre-oxidized) x (1.0E+09/B) / (Pipeline miles)
|  | % Uncertainty (90% confidence): | 182.4% | 83.95%
|  | CH4 EF, scf CH4/mile-yr (post-oxidation): | 273.8553 | 46.1697 | = (Annual Emissions, Bscf CH4/yr, post-oxidized) x (1.0E+09/B) / (Pipeline miles)
|  | CH4 EF, lb CH4/mile-yr (post-oxidation): | 11.5809 | 1.9524
|  | CH4 EF, mt CH4/mile-yr (post-oxidation): | 0.005253 | 0.00088561
|  | % Uncertainty (90% confidence): | 189.7% | 90.07%
|  | CO2 Leak EF, scf CO2/mile: | 5.9838 | 1.0088 | = (Annual Emissions, Bscf CO2/yr, leak) x (1.0E+09/B) / (Pipeline miles)
|  | CO2 Leak EF, lb CO2/mile-yr: | 0.6943 | 0.11705
|  | CO2 Leak EF, mt CO2/mile-yr: | 0.00031493 | 5.3094e-05
|  | % Uncertainty (90% confidence): | 182.4% | 83.95%
|  | CO2 Oxidation EF, lb CO2/mi-yr: | 0.64848 | 0.10933 | = (CH4 pre-oxidized emissions, scf/mi-yr) x (lbmole CH4/379.3 scf) x (% oxidation) x (44.01 lb CO2/lbmole CO2)
|  | CO2 Oxidation EF, mt CO2/mi-yr: | 0.00029414 | 4.959e-05
|  | % Uncertainty (90% confidence): | 189.7% | 90.07%
Distribution Plastic Pipeline Emission Factor Development
|  | % CH4, distribution: | 93.4% | 93.4% | +/- | 1.5% | 1996 GRI/EPA, Vol. 6, Table A-1
|  | Average, scf CH4/leak-hr (pre-oxidized): | 5.9721 | 1.0069 | = (Total gas leak rate, scf/leak-hr) x (CH4 mole %)
|  | Average, scf CH4/leak-yr (pre-oxidized): | 52315.9437 | 8820.0235
|  | % Uncertainty (90% confidence): | 128.4% | 20.89%
|  | % soil oxidation: | 2% | 2% | +/- | 25% | 1996 GRI/EPA, Vol. 9, Table 8-2 (precision per page 38)
|  | Average, scf CH4/leak-hr (post-oxidized): | 5.8527 | 0.98671 | = (CH4 pre-oxidized leak EF, scf/leak-hr) x (100% - % oxidation)
|  | Average, scf CH4/leak-yr (post-oxidized): | 51269.6248 | 8643.623
|  | Average, mt CH4/leak-yr (post-oxidized): | 0.98344 | 0.1658
|  | % Uncertainty (90% confidence): | 134.7% | 32.99%
|  | % CO2, distribution: | 2% | 2% | +/- | 1.5% | % CO2 per Table 4-12b, GHG Calc. Version 1.0 Documenation, Jan. 2002; precision per engineering judgment.
|  | CO2 Leak EF, scf CO2/leak-yr: | 1120.2558 | 188.8656 | = (Total gas leak rate, scf/leak-hr) x (8760 hrs/yr) x (CO2 mole %)
|  | CO2 Leak EF, mt CO2/leak-yr: | 0.058959 | 0.00994
|  | % Uncertainty (90% confidence): | 128.4% | 20.89%
|  | CO2 Oxidation EF, mt CO2/leak-yr: | 0.055068 | 0.009284 | = (CH4 pre-oxidized leak EF, scf/yr) x (lbmole CH4/379.3 scf) x (% oxidation) x (44.01 lb CO2/lbmole CO2) x (tonne/2204.62 lb)
|  | % Uncertainty (90% confidence): | 134.7% | 32.99%
|  | Activity Factor, Equivalent Leaks: | 49226 | 49226 | +/- | 117.9% | 1996 GRI/EPA, Vol. 9, Table 8-6
|  | Annual Gas Emissions, Bscf total gas/yr: | 2.7573 | 0.46485 | = (Total gas leak rate, scf/leak-hr, pre-oxidized) x (8760 hrs/yr) x (Equivalent Leaks) x (B/1.0E+09)
|  | % Uncertainty (90% confidence): | 230.8% | 122.2%
|  | Annual Emissions, Bscf CH4/yr (pre-oxidized): | 2.5753 | 0.43417 | = (Total gas leak rate, Bscf/yr, pre-oxidized) x (% CH4)
|  | % Uncertainty (90% confidence): | 230.8% | 122.2%
|  | Annual Emissions, Bscf CH4/yr (post-oxidized): | 2.5238 | 0.42549 | = (CH4 post-oxidized leak EF, scf CH4/leak-yr) x (Equivalent Leaks) x (B/1.0E+09)
|  | % Uncertainty (90% confidence): | 239.2% | 128.4%
|  | Annual CO2 Leak Emissions, Bscf CO2/yr: | 0.055146 | 0.0092971 | = (CO2 leak rate, scf/leak-yr) x (Equivalent Leaks) x (B/1.0E+09)
|  | % Uncertainty (90% confidence): | 230.8% | 122.2%
|  | Activity Factor, Distribution Main Pipeline Miles: | 299421 | 299421 | +/- | 5% | 1996 GRI/EPA, Vol. 9, Table 8-4 (precision per page 89 of Vol. 5 of the 1996 GRI/EPA report)
|  | CH4 EF, scf CH4/mile-yr (pre-oxidation): | 8600.9486 | 1450.0468 | = (Annual Emissions, Bscf CH4/yr, pre-oxidized) x (1.0E+09/B) / (Pipeline miles)
|  | % Uncertainty (90% confidence): | 231.2% | 122.5%
|  | CH4 EF, scf CH4/mile-yr (post-oxidation): | 8428.9297 | 1421.0459 | = (Annual Emissions, Bscf CH4/yr, post-oxidized) x (1.0E+09/B) / (Pipeline miles)
|  | CH4 EF, lb CH4/mile-yr (post-oxidation): | 356.4462 | 60.0938
|  | CH4 EF, mt CH4/mile-yr (post-oxidation): | 0.16168 | 0.027258
|  | % Uncertainty (90% confidence): | 239.6% | 128.7%
|  | CO2 Leak EF, scf CO2/mile: | 184.1745 | 31.0503 | = (Annual Emissions, Bscf CO2/yr, leak) x (1.0E+09/B) / (Pipeline miles)
|  | CO2 Leak EF, lb CO2/mile-yr: | 21.3697 | 3.6027
|  | CO2 Leak EF, mt CO2/mile-yr: | 0.0096931 | 0.0016342
|  | % Uncertainty (90% confidence): | 231.2% | 122.5%
|  | CO2 Oxidation EF, lb CO2/mi-yr: | 19.9593 | 3.365 | = (CH4 pre-oxidized emissions, scf/mi-yr) x (lbmole CH4/379.3 scf) x (% oxidation) x (44.01 lb CO2/lbmole CO2)
|  | CO2 Oxidation EF, mt CO2/mi-yr: | 0.0090534 | 0.0015263
|  | % Uncertainty (90% confidence): | 239.6% | 128.7%

## PSI
PSI. Annual Methane Emission Estimate of the Natural Gas Systems in the United States
GRI/EPA Study, Volume 7. Blow and Purge Activities
Determination of the emission factor for well wokovers was based on data from two gas production fields collected by Pipeline Systems Incorporated (PSI). PSI estimated that the methane emissions due to workovers at the first site were 670 scf/well, on the basis of 1 of 21 gas wells being worked over anually. For the second site, 8 of the approximately 400 wells are wokred over each year. PSI assumed that fours of the wells were hihg-pressure wells, at depths pf 12,000 feet and that four wells were low-pressure wells at depths of 5,000 feet. For a well tubing size of 2-3/8 inches, the annual methane emission due to well workovers were estimated to be 4,238 scf/workover. Averaging these two estimate results in the workover emission factor of 2,454 ± 459% scf/well workover.
Field # 1
System Description
Consists of approximately 300 oil producing wells, 21 gas producing wells, and 129 separation centers.
Gas produced is transported from separation centers fo a gas processing plant within the field. Each oil and gas well is equipped with a direct-fired separator due th the cold ambient conditions of the area.
System Operations
Field is highly automated with alarms and instruments and is monitored/controlled from a central point located in the plant. Due to the age and low yield of the resevoir, the production is regulated by cycling the wells a few hours a day.
Emission Estimate
Emission rates were estimated based on sytem characteristics and discussions with the operators.
Gas Producing Field
Field #1
Type | Gas and oil production, off-gas and weel gas is processed for sales and for NGL.
Field Capacity | 18.5 mmscf/d gas
1400 bll/d crude oil
Production Wells | 21 gas producing wells, 8000-ft deep
300 oil producing wells
tubing size: 2-3/8 in. od.
oil wells are pumped by "grasshopper" pumps
gas and oil wells are intermittently operational, averagin 2 hours of operation per day per well
Field Facilities | Oil wells are connected through buried gathering pipelines to 100 separation centers. Oil and gas are separated in direct fired separators. Oil is stored in tanks at the separation centers and either trucked or pumped to the customers.
Each gas well is equipped with a direct-fired separator.
Gas in transported from the separators to a gas processing plant located within the field. All wells are automatically monitored and controlled.
Separation pressures vary rfom 20-25 psi at the outlaying wells to 10-12 psi at wells that are closer to the gas processing plant.
Gas inlet pressure at the plant is 5 psi.
Fuel gas for the direct fired separators are taken as a slip stream from the gas outlet pipe of the separation.
Emission Estimate
Normal Operations
Separation Centers:
| Per Separator | No. of Devices | Gas Bleed scf/min | Gas Emission scf/yr
Operating (@ 2 Hrs per day) 730 Hrs per year
| Valve Positioners | 2 | 0.0283 | 2479
| Valve Actuators | 3 | 0.0113 | 1485
| Gas Supply Regulators | 2 | 0.0064 | 561
| Gas emission from pneumatic devices |  |  | 4525
| Number of separators |  |  | 150
| Methane Emissions from pneumatic devices, lbs/yr |  |  | 25871
Routine Maintenance
Gathering Pipelines: | Average 4-inch diameter pipe. The replacement program for the defective sections of these pipelines is infrequent. The amount of gas vented to the atmosogere during such repairs is considered to be insignificant.
Well Workover: | Approximately 10 oil well workovers are performed annually. During the workover, the well may be open to the atmosphere 48 hours. Due to the atmopheric wellhead pressure, methane emissions from open wells in minimal. For this estimate, it is conservatively assumed that 2 cubic feet of methne is emitted per hour.
| Methane emission from well workover, lbs/yr |  |  | 203
1 out of 21 gas wells is assumed to be worked over per year.
| With wellhead pressure of 25 psi, the tuning volume vented: |  |  | 670 scf
| Methane emission (CH4 content @ 90%), lbs/yr |  |  | 26
| Methane emissions for routine mainetenance, lbs/yr |  |  | 229
System Upsets | Methane emission due to system upsets in considered to be insignificant.
Field # 2
System Description and Operations
Established in the 1920's in Northern California
Operates about 400 wells with an average daily production rate of 89 mmscf
Well depths range from 4500 feet to over 12000 feet
High pressure system consists of 225 wells with local wellside compressors to boost produced gas to a pressure of 300 psig
Remaining 175 low pressure wells deliver gas at about 30 psig to two compressor stations to boost pressure for delivery into high pressure system
Stations are equipped with gas scrubbers and dehydration units for liquid removal from the wet gas stream
Orifice fittings are required to be replaced due to the wead caused by the flow
During replacement, upstream and downstream block valve are closed and the orifice pipe run is vented to the atmosphere
Station blowdowns are scheduled events when the major maintenance wotk for the station is performed (installation of new equipment and major valve replacement/repairs)
Well workover is performed when the head assemblies (valve, piping, etc.) need reaplacement
Emission Estimate
Each compressor station is a two-stage operation in which gas pressures are elevated to 300 psig of more for delivery into several high pressure transmission pipelines. The smaller of these two compressor stations, with 5000 total HP, normally operates two compressors, with two in a stand-by mode. This older station contains eight remote pneumatic station valves which utilize process natural gas in their operation. The compressors' starter motors are air operated. The larger compressor station normally runs both of its 4500 HP units at the same time with no spare compressor units. All station pneumatics operate from a dedicated instrument air system. Of the total daily field production of 89 mmscf, the two large field compressor stations recompress about 54 mmscf per day.
Gas Producing Field
Gas Field #2
Type | Gas production for injection into a gas transmission system
Field Capacity | 89 mmscf/day
Production Wells | 400 gas wells ranging from 4500 feet to over 12000 feet depth
Field Facilities | Approximately 175 low pressure and 225 high pressure wells.
Gas from low pressure wells is delivered to two field compressor stations which boost the pressure for injection into the high pressure piping system. Gas from the high pressure wells is compressed at each wellhead by means of individual field compressors to approximately 300 psi and delivered to the transmission system after final drying in ten field glycol dehydrators. Fuel gas for the compressors and supply gas for pneumatic devices are taken as a slip stream from produced gas.
Normal Operations
|  | No. of units | Fuel Use scf/hr | Operation Time hrs/yr | Annual Methane Emission lbs/yr
Compressor Station #1 | Cooper Bessemer Compressor, 4500 hp gas engine driven | 2 | 22659 | 13509 | 342832*
Compressor Station #2 | Cooper Bessemer Compressor, 1000 hp gas engine driven | 3 | 2250 | 13787 | 34743*
At Wellheads | Field compressor, 125 hp gas engine driven | 225 | 1200 | 1687500 | 2268000*
Pneumatic Devices | 2 Positioners at each dehydrator | 20 | 1.7 | 8760 | 11340
| 1 gas suplly regulator at each dehydrator | 10 | 0.4 | 8760 | 1282
| 8 valve actuators at each compressor station | 16 | 0.7 | 8760 | 3622
| 8 gas supply regulators at each compressor station | 16 | 0.4 | 8760 | 2052
Compressor Blowdowns | Each compressor averages approximately 10 shutdowns and restarts per year.
Compressor starts are air assisted.
It is assumed that only 50 percent of the shutdowns require venting of the compressor unit.
| Emission: 2 Stations x 5 Unit Ventings |  | 32675 | scf/yr | 1246
* Denotes CH4 emissions from engine exhaust based on EPA rate of 1120 lbs/ssmcf fuel gas used by the gas engine driver.
Routine Maintenance
Orifice Fittings | At low pressure wells, 117 fittings are changed 2 times per year.
58 senior fittings at low pressure wells and 225 senior fittings at high pressure wells are changed once per year.
These changes require venting of approximately 20 feet long , 2-inch pipe.
Annual Emission Methane lbs/year
| Emissions: | 117 junior fittings at 30 psi |  | 313 scf/yr
|  | 58 senior fittings at 30 psi |  | 78 scf/yr
|  | 225 senior fittings at 300 psi |  | 2128 scf/yr
| Total |  |  |  | 107
Station Blowdowns | Each station averages on blowdown per year venting the units and the station piping.
| Blowdown volume per station |  |  | 26500 scf/yr
| Emission |  |  |  | 2245
Well Workovers | Typically 8 wells are worked per year.
Conservatively, 4 high pressure wells @ 12000 feet and 4 low pressure wells @ 5000 feet are selected.
Well tubing is 2-3/8 inch.
| Emissions | High pressure wells |  | 32013 scf/yr
|  | Low pressure wells |  | 1887 scf/yr
| Total |  |  | 33901 scf/yr | 1436
System Upsets
Each station averages 3 station blowdowns due to upsets and emergencies per year.
| Emission: 2 stations x 3 station blowdowns |  |  | 159000 scf/yr | 6734